## Plan Upload Sheet
Circle | Nominal Aop | Nominal Quarter | Plan Release Date | Ageing | Ageing Range | Plan category(New Deployment hybrid/FO/New Deployment XPIC/MIMO Upgrade/Existing 1+0 to XPIC Upgrade/Capacity Upgrade soft/DC/1+0 to 1 Gig Upgrade/Dual XPIC Upgrade/E Band/Frequency Change/Card Upgrade) | Final Project | Plan status ( Deployment done / Deployment Pending ) | Plan Stage | Deployment Date/Month | Equipment Make | Hop Nomenclature Site-A | Hop Nomenclature Site-B | Link ID | Channel | Polarization | Site ID-A | Site A Lat | Site A Long | Tx Site Elevation (m) | BER10e6 Tx Power (dBm) | Tx Frequency (MHz) | BER10e6 Rx Level (dBm) | Tx Ant. Azimuth (°) | Tx Ant. Height (m) | Tx Antenna | Tx Ant. Gain (dB) | BER10e6 EIRP (dBm) | Site ID -B | Site B Lat | Site B Long | Rx Site Elevation (m) | Rx Frequency (MHz) | Rx Ant. Azimuth (°) | Rx Ant. Height (m) | Rx Antenna | Rx Ant. Gain (dB) | Tx Radio | Distance (km) | Bandwidth (MHz) | BER10e6 Eff. Margin (dB) | BER10e6 Rain Interference Thr. Deg. (dB) | Availability | ACM Status | ACM Min QAM | ACM Max QAM | Radio Code (High) | Radio Code (Low) | Modem Code Site-A | MDU Code Site-A | Chassis Code Site-A | Antenna Code Site-A | Modem Code Site-B | MDU Code Site-B | Chassis Code Site-B | Antenna Code Site-B | ATPC Status | ATPC MIN | ATPC MAX | (MODEM(IF Card)/Ethernet Port) Site-A | (MW Chasis/CSR (CEN/EPT/NPT/BBU) Site-A | MW Chasis New or Existing Site-A | Free Slot/Port Interface Detail Site A | (MODEM(IF Card)/Ethernet Port) Site-B | (MW Chasis/CSR (CEN/EPT/NPT/BBU) Site-B | MW Chasis New or Existing Site-B | Free Slot/Port Interface Detail Site B | Hop Dismantle Y / N | Dismantle Hop ID | Dismantle Hop Type | Dismantle Hop Modem A | Dismantle Hop Chassis A | Antenna Size Site-A | Dismantle Hop Modem B | Dismantle Hop Chassis B | Antenna Size Site-B | Remarks | Fiber POP Id | PCM PATH | Hop Type | DCN RA Number | DCN VLAN | GATEWAY IP | Site A End IP | Site B End IP | Antenna Beam Width | Node ID Site A | Node ID Site B | MO Number Site A | MO Number Site B | For Site ID
JK | FY25_26 | Q1 |  |  |  | Frequency Change | E-Band SDB | Deployment Pending |  |  | Aviat | Test_A_Nomenclature | Test_B_Nomenclature | Test_A_ID230525_1220027914629-Test_B_ID230525_1220028264630 | JK_70G_250M_F1 | H | Test_A_ID230525_1220027914629 | 34.050466 | 74.343606 | 3820.64 | 24 | 81250 | -34.15 | 180.6 | 30 | 3.0 | 41.1 | 56.1 | Test_B_ID230525_1220028264630 | 34.050466 | 74.343606 | 3944 | 71250 | 360 | 30 | 3.0 | 41.1 | W | 5.7 | 56 | 20.1 | 3.9 | 120 | Enable | QPSK | 256QAM | 1234abc-XMC | 1234abc-XMC | 1234abc-XMC | 1234abc-XMC | 1234abc-XMC | 1234abc-XMC | 1234abc-XMC | 1234abc-XMC | 1234abc-XMC | 1234abc-XMC | Enable | 16.4 | 18 | WT420 | CEN | New |  | IP-50CX | BBU | New | [6 empty] | 3.0 |  |  | 3.0 |  | Test_A_ID230525_1220027914629 | Test_A_ID230525_1220027914629¦Test_B_ID230525_1220028264630 | XPIC+DC |  |  |  | 10.0.0.2 | 10.0.1.0
JK | FY25_26 | Q1 |  |  |  | E Band | E-Band SDB | Deployment Pending |  |  | Aviat | Test_A_Nomenclature | Test_B_Nomenclature | Test_A_ID230525_1220029274381-Test_B_ID230525_1220029274382 | JK_70G_250M_F1 | H | Test_A_ID230525_1220029274381 | 34.050466 | 74.343606 | 3820.64 | 24 | 81250 | -34.15 | 180.6 | 30 | 3.0 | 41.1 | 56.1 | Test_B_ID230525_1220029274382 | 34.050466 | 74.343606 | 3944 | 71250 | 360 | 30 | 3.0 | 41.1 | W | 5.7 | 250 | 20.1 | 3.9 | 120 | Enable | QPSK | 64QAM | 1234abc-XMC | 1234abc-XMC | 1234abc-XMC | 1234abc-XMC | 1234abc-XMC | 1234abc-XMC | 1234abc-XMC | 1234abc-XMC | 1234abc-XMC | 1234abc-XMC | Enable | 16.4 | 18 | WTM 4800 | CEN | New |  | WTM 4800 | BBU | New | [6 empty] | 3.0 |  |  | 3.0 |  | Test_A_ID230525_1220029274381 | Test_A_ID230525_1220029274381¦Test_B_ID230525_1220029274382 | E BAND |  |  |  | 10.0.0.2 | 10.0.1.0
JK | FY25_26 | Q1 |  |  |  | Dual XPIC Upgrade | E-Band SDB | Deployment Pending |  |  | Aviat | Test_A_Nomenclature | Test_B_Nomenclature | Test_A_ID230525_122002972276-Test_B_ID230525_122002973277 | JK_70G_250M_F1 | H+V | Test_A_ID230525_122002972276 | 34.050466 | 74.343606 | 3820.64 | 24 | 81250/71250 | -34.15 | 180.6 | 30 | 3.0 | 41.1 | 56.1 | Test_B_ID230525_122002973277 | 34.050466 | 74.343606 | 3944 | 71250/81250 | 360 | 30 | 3.0 | 41.1 | W | 5.7 | 56 | 20.1 | 3.9 | 120 | Enable | QPSK | 1024QAM | 1234abc-XMC | 1234abc-XMC | 1234abc-XMC | 1234abc-XMC | 1234abc-XMC | 1234abc-XMC | 1234abc-XMC | 1234abc-XMC | 1234abc-XMC | 1234abc-XMC | Enable | 16.4 | 18 | IP-50CX | CEN | New |  | IP-50CX | BBU | New | [6 empty] | 3.0 |  |  | 3.0 |  | Test_A_ID230525_122002972276 | Test_A_ID230525_122002972276¦Test_B_ID230525_122002973277 | D-XPIC+DC |  |  |  | 10.0.0.2 | 10.0.1.0
JK | FY25_26 | Q1 |  |  |  | 1+0 to 1 Gig Upgrade | E-Band SDB | Deployment Pending |  |  | Aviat | Test_A_Nomenclature | Test_B_Nomenclature | Test_A_ID230525_1220030106932-Test_B_ID230525_1220030106933 | JK_70G_250M_F1 | H+V | Test_A_ID230525_1220030106932 | 34.050466 | 74.343606 | 3820.64 | 24 | 81250/71250 | -34.15 | 180.6 | 30 | 3.0 | 41.1 | 56.1 | Test_B_ID230525_1220030106933 | 34.050466 | 74.343606 | 3944 | 71250/81250 | 360 | 30 | 3.0 | 41.1 | W | 5.7 | 56 | 20.1 | 3.9 | 120 | Enable | QPSK | 128QAM | 1234abc-XMC | 1234abc-XMC | 1234abc-XMC | 1234abc-XMC | 1234abc-XMC | 1234abc-XMC | 1234abc-XMC | 1234abc-XMC | 1234abc-XMC | 1234abc-XMC | Enable | 16.4 | 18 | WTM 4800 | CEN | New |  | WTM 4800 | BBU | New | [6 empty] | 3.0 |  |  | 3.0 |  | Test_A_ID230525_1220030106932 | Test_A_ID230525_1220030106932¦Test_B_ID230525_1220030106933 | XPIC+DC |  |  |  | 10.0.0.2 | 10.0.1.0
JK | FY25_26 | Q1 |  |  |  | capacity upgrade soft/dc | E-Band SDB | Deployment Pending |  |  | Aviat | Test_A_Nomenclature | Test_B_Nomenclature | Test_A_ID230525_1220030448151-Test_B_ID230525_1220030458152 | JK_70G_250M_F1 | H+V | Test_A_ID230525_1220030448151 | 34.050466 | 74.343606 | 3820.64 | 24 | 81250 | -34.15 | 180.6 | 30 | 3.0 | 41.1 | 56.1 | Test_B_ID230525_1220030458152 | 34.050466 | 74.343606 | 3944 | 71250 | 360 | 30 | 3.0 | 41.1 | W | 5.7 | 56 | 20.1 | 3.9 | 120 | Enable | QPSK | 256QAM | 1234abc-XMC | 1234abc-XMC | 1234abc-XMC | 1234abc-XMC | 1234abc-XMC | 1234abc-XMC | 1234abc-XMC | 1234abc-XMC | 1234abc-XMC | 1234abc-XMC | Enable | 16.4 | 18 | WTM 4800 | CEN | New |  | IP-50CX | BBU | New | [6 empty] | 3.0 |  |  | 3.0 |  | Test_A_ID230525_1220030448151 | Test_A_ID230525_1220030448151¦Test_B_ID230525_1220030458152 | SOFT DC |  |  |  | 10.0.0.2 | 10.0.1.0
JK | FY25_26 | Q1 |  |  |  | Existing 1+0 to XPIC Upgrade | E-Band SDB | Deployment Pending |  |  | Aviat | Test_A_Nomenclature | Test_B_Nomenclature | Test_A_ID230525_1220030693254-Test_B_ID230525_1220030693255 | JK_70G_250M_F1 | H+V | Test_A_ID230525_1220030693254 | 34.050466 | 74.343606 | 3820.64 | 24 | 81250 | -34.15 | 180.6 | 30 | 3.0 | 41.1 | 56.1 | Test_B_ID230525_1220030693255 | 34.050466 | 74.343606 | 3944 | 71250 | 360 | 30 | 3.0 | 41.1 | W | 5.7 | 28/56 | 20.1 | 3.9 | 120 | Enable | QPSK | 64QAM | 1234abc-XMC | 1234abc-XMC | 1234abc-XMC | 1234abc-XMC | 1234abc-XMC | 1234abc-XMC | 1234abc-XMC | 1234abc-XMC | 1234abc-XMC | 1234abc-XMC | Enable | 16.4 | 18 | WTM 4200 | CEN | New |  | IP-50CX | BBU | New | [6 empty] | 3.0 |  |  | 3.0 |  | Test_A_ID230525_1220030693254 | Test_A_ID230525_1220030693254¦Test_B_ID230525_1220030693255 | HARD UPGRADE XPIC |  |  |  | 10.0.0.2 | 10.0.1.0
JK | FY25_26 | Q1 |  |  |  | MIMO Upgrade | E-Band SDB | Deployment Pending |  |  | Aviat | Test_A_Nomenclature | Test_B_Nomenclature | Test_A_ID230525_1220031052578-Test_B_ID230525_1220031052579 | JK_70G_250M_F1 | V | Test_A_ID230525_1220031052578 | 34.050466 | 74.343606 | 3820.64 | 24 | 81250 | -34.15 | 180.6 | 30 | 3.0 | 41.1 | 56.1 | Test_B_ID230525_1220031052579 | 34.050466 | 74.343606 | 3944 | 71250 | 360 | 30 | 3.0 | 41.1 | W | 5.7 | 28 | 20.1 | 3.9 | 120 | Enable | QPSK | 32QAM | 1234abc-XMC | 1234abc-XMC | 1234abc-XMC | 1234abc-XMC | 1234abc-XMC | 1234abc-XMC | 1234abc-XMC | 1234abc-XMC | 1234abc-XMC | 1234abc-XMC | Enable | 16.4 | 18 | WTM 4200 | CEN | New |  | WTM 4200 | BBU | New | [6 empty] | 3.0 |  |  | 3.0 |  | Test_A_ID230525_1220031052578 | Test_A_ID230525_1220031052578¦Test_B_ID230525_1220031052579 | MIMO |  |  |  | 10.0.0.2 | 10.0.1.0
JK | FY25_26 | Q1 |  |  |  | New Deployment XPIC | E-Band SDB | Deployment Pending |  |  | Aviat | Test_A_Nomenclature | Test_B_Nomenclature | Test_A_ID230525_122003130448-Test_B_ID230525_122003130449 | JK_70G_250M_F1 | H+V | Test_A_ID230525_122003130448 | 34.050466 | 74.343606 | 3820.64 | 24 | 81250 | -34.15 | 180.6 | 30 | 3.0 | 41.1 | 56.1 | Test_B_ID230525_122003130449 | 34.050466 | 74.343606 | 3944 | 71250 | 360 | 30 | 3.0 | 41.1 | W | 5.7 | 28 | 20.1 | 3.9 | 120 | Enable | QPSK | 64QAM | 1234abc-XMC | 1234abc-XMC | 1234abc-XMC | 1234abc-XMC | 1234abc-XMC | 1234abc-XMC | 1234abc-XMC | 1234abc-XMC | 1234abc-XMC | 1234abc-XMC | Enable | 16.4 | 18 | WT420 | CEN | New |  | IP-50CX | BBU | New | [6 empty] | 3.0 |  |  | 3.0 |  | Test_A_ID230525_122003130448 | Test_A_ID230525_122003130448¦Test_B_ID230525_122003130449 | XPIC+DC |  |  |  | 10.0.0.2 | 10.0.1.0
JK | FY25_26 | Q1 |  |  |  | new deployment hybrid/fo | E-Band SDB | Deployment Pending |  |  | Aviat | Test_A_Nomenclature | Test_B_Nomenclature | Test_A_ID230525_1220031487295-Test_B_ID230525_1220031487296 | JK_70G_250M_F1 | V | Test_A_ID230525_1220031487295 | 34.050466 | 74.343606 | 3820.64 | 24 | 81250 | -34.15 | 180.6 | 30 | 3.0 | 41.1 | 56.1 | Test_B_ID230525_1220031487296 | 34.050466 | 74.343606 | 3944 | 71250 | 360 | 30 | 3.0 | 41.1 | W | 5.7 | 56 | 20.1 | 3.9 | 120 | Enable | QPSK | 2048QAM | 1234abc-XMC | 1234abc-XMC | 1234abc-XMC | 1234abc-XMC | 1234abc-XMC | 1234abc-XMC | 1234abc-XMC | 1234abc-XMC | 1234abc-XMC | 1234abc-XMC | Enable | 16.4 | 18 | WT420 | CEN | New |  | WTM 4800 | BBU | New | [6 empty] | 3.0 |  |  | 3.0 |  | Test_A_ID230525_1220031487295 | Test_A_ID230525_1220031487295¦Test_B_ID230525_1220031487296 | 1+0 DC |  |  |  | 10.0.0.2 | 10.0.1.0
JK | FY25_26 | Q1 |  |  |  | new deployment hybrid/fo | E-Band SDB | Deployment Pending |  |  | Aviat | Test_A_Nomenclature | Test_B_Nomenclature | Test_A_ID230525_1220031683591-Test_B_ID230525_1220031683592 | JK_70G_250M_F1 | H | Test_A_ID230525_1220031683591 | 34.050466 | 74.343606 | 3820.64 | 24 | 81250 | -34.15 | 180.6 | 30 | 3.0 | 41.1 | 56.1 | Test_B_ID230525_1220031683592 | 34.050466 | 74.343606 | 3944 | 71250 | 360 | 30 | 3.0 | 41.1 | W | 5.7 | 56 | 20.1 | 3.9 | 120 | Enable | QPSK | 128QAM | 1234abc-XMC | 1234abc-XMC | 1234abc-XMC | 1234abc-XMC | 1234abc-XMC | 1234abc-XMC | 1234abc-XMC | 1234abc-XMC | 1234abc-XMC | 1234abc-XMC | Enable | 16.4 | 18 | WTM 4200 | CEN | New |  | WTM 4800 | BBU | New | [6 empty] | 3.0 |  |  | 3.0 |  | Test_A_ID230525_1220031683591 | Test_A_ID230525_1220031683591¦Test_B_ID230525_1220031683592 | 1+0 |  |  |  | 10.0.0.2 | 10.0.1.0
JK | FY25_26 | Q1 |  |  |  | new deployment hybrid/fo | E-Band SDB | Deployment Pending |  |  | Ericsson | Test_A_Nomenclature | Test_B_Nomenclature | Test_A_ID230525_1220031859310-Test_B_ID230525_1220031859311 | JK_70G_250M_F1 | V | Test_A_ID230525_1220031859310 | 34.050466 | 74.343606 | 3820.64 | 24 | 81250 | -34.15 | 180.6 | 30 | 3.0 | 41.1 | 56.1 | Test_B_ID230525_1220031859311 | 34.050466 | 74.343606 | 3944 | 71250 | 360 | 30 | 3.0 | 41.1 | ERI_ | 5.7 | 28 | 20.1 | 3.9 | 120 | Enable | 4QAM | 32QAM | 1234abc-XMC | 1234abc-XMC | 1234abc-XMC | 1234abc-XMC | 1234abc-XMC | 1234abc-XMC | 1234abc-XMC | 1234abc-XMC | 1234abc-XMC | 1234abc-XMC | Disable | NA | NA | ML6365 | CEN | New |  | MINI-LINK 6651/2 | BBU | New | [6 empty] | 3.0 |  |  | 3.0 |  | Test_A_ID230525_1220031859310 | Test_A_ID230525_1220031859310¦Test_B_ID230525_1220031859311 | 1+0 DC |  |  |  | 10.0.0.2 | 10.0.1.0
JK | FY25_26 | Q1 |  |  |  | new deployment hybrid/fo | E-Band SDB | Deployment Pending |  |  | Huawei | Test_A_Nomenclature | Test_B_Nomenclature | Test_A_ID230525_1220032043709-Test_B_ID230525_1220032043710 | JK_70G_250M_F1 | H | Test_A_ID230525_1220032043709 | 34.050466 | 74.343606 | 3820.64 | 24 | 81250 | -34.15 | 180.6 | 30 | 3.0 | 41.1 | 56.1 | Test_B_ID230525_1220032043710 | 34.050466 | 74.343606 | 3944 | 71250 | 360 | 30 | 3.0 | 41.1 | XMC | 5.7 | 28 | 20.1 | 3.9 | 120 | Enable | QPSK | 64QAM | 1234abc-XMC | 1234abc-XMC | 1234abc-XMC | 1234abc-XMC | 1234abc-XMC | 1234abc-XMC | 1234abc-XMC | 1234abc-XMC | 1234abc-XMC | 1234abc-XMC | Disable | NA | NA | ISM8 | CEN | New |  | ISU2 | BBU | New | [6 empty] | 3.0 |  |  | 3.0 |  | Test_A_ID230525_1220032043709 | Test_A_ID230525_1220032043709¦Test_B_ID230525_1220032043710 | 1+0 DC |  |  |  | 10.0.0.2 | 10.0.1.0
JK | FY25_26 | Q1 |  |  |  | new deployment hybrid/fo | E-Band SDB | Deployment Pending |  |  | Ceragon | Test_A_Nomenclature | Test_B_Nomenclature | Test_A_ID230525_1220032228210-Test_B_ID230525_1220032238211 | JK_70G_250M_F1 | V | Test_A_ID230525_1220032228210 | 34.050466 | 74.343606 | 3820.64 | 24 | 81250 | -34.15 | 180.6 | 30 | 3.0 | 41.1 | 56.1 | Test_B_ID230525_1220032238211 | 34.050466 | 74.343606 | 3944 | 71250 | 360 | 30 | 3.0 | 41.1 | IP20 | 5.7 | 28 | 20.1 | 3.9 | 120 | Enable | QPSK | 4096QAM | 1234abc-XMC | 1234abc-XMC | 1234abc-XMC | 1234abc-XMC | 1234abc-XMC | 1234abc-XMC | 1234abc-XMC | 1234abc-XMC | 1234abc-XMC | 1234abc-XMC | Disable | NA | NA | RMC-B | CEN | New |  | IP-50CX | BBU | New | [6 empty] | 3.0 |  |  | 3.0 |  | Test_A_ID230525_1220032228210 | Test_A_ID230525_1220032228210¦Test_B_ID230525_1220032238211 | 1+0 |  |  |  | 10.0.0.2 | 10.0.1.0
JK | FY25_26 | Q1 |  |  |  | new deployment hybrid/fo | E-Band SDB | Deployment Pending |  |  | Ceragon | Test_A_Nomenclature | Test_B_Nomenclature | Test_A_ID230525_1220032352408-Test_B_ID230525_1220032362409 | JK_70G_250M_F1 | H | Test_A_ID230525_1220032352408 | 34.050466 | 74.343606 | 3820.64 | 24 | 81250 | -34.15 | 180.6 | 30 | 3.0 | 41.1 | 56.1 | Test_B_ID230525_1220032362409 | 34.050466 | 74.343606 | 3944 | 71250 | 360 | 30 | 3.0 | 41.1 | IP20 | 5.7 | 28 | 20.1 | 3.9 | 120 | Enable | QPSK | 4096QAM | 1234abc-XMC | 1234abc-XMC | 1234abc-XMC | 1234abc-XMC | 1234abc-XMC | 1234abc-XMC | 1234abc-XMC | 1234abc-XMC | 1234abc-XMC | 1234abc-XMC | Disable | NA | NA | IP-20C | CEN | New |  | IP-50E | BBU | New | [6 empty] | 3.0 |  |  | 3.0 |  | Test_A_ID230525_1220032352408 | Test_A_ID230525_1220032352408¦Test_B_ID230525_1220032362409 | 1+0 DC |  |  |  | 10.0.0.2 | 10.0.1.0
JK | FY25_26 | Q1 |  |  |  | new deployment hybrid/fo | E-Band SDB | Deployment done |  |  | Ceragon | Test_A_Nomenclature | Test_B_Nomenclature | Test_A_ID230525_1220032537568-Test_B_ID230525_1220032537569 | JK_70G_250M_F1 | V | Test_A_ID230525_1220032537568 | 34.050466 | 74.343606 | 3820.64 | 24 | 81250 | -34.15 | 180.6 | 30 | 3.0 | 41.1 | 56.1 | Test_B_ID230525_1220032537569 | 34.050466 | 74.343606 | 3944 | 71250 | 360 | 30 | 3.0 | 41.1 | IP20 | 5.7 | 56 | 20.1 | 3.9 | 120 | Enable | QPSK | 128QAM | 1234abc-XMC | 1234abc-XMC | 1234abc-XMC | 1234abc-XMC | 1234abc-XMC | 1234abc-XMC | 1234abc-XMC | 1234abc-XMC | 1234abc-XMC | 1234abc-XMC | Disable | NA | NA | IP-50CX | CEN | New |  | IP-50CX | BBU | New | [6 empty] | 3.0 |  |  | 3.0 |  | Test_A_ID230525_1220032537568 | Test_A_ID230525_1220032537568¦Test_B_ID230525_1220032537569 | 1+0 DC |  |  |  | 10.0.0.2 | 10.0.1.0
JK | FY25_26 | Q1 |  |  |  | new deployment hybrid/fo | E-Band SDB | Deployment done |  |  | Ceragon | Test_A_Nomenclature | Test_B_Nomenclature | Test_A_ID230525_1220032643327-Test_B_ID230525_1220032643328 | JK_70G_250M_F1 | H | Test_A_ID230525_1220032643327 | 34.050466 | 74.343606 | 3820.64 | 24 | 81250 | -34.15 | 180.6 | 30 | 3.0 | 41.1 | 56.1 | Test_B_ID230525_1220032643328 | 34.050466 | 74.343606 | 3944 | 71250 | 360 | 30 | 3.0 | 41.1 | IP20 | 5.7 | 56 | 20.1 | 3.9 | 120 | Enable | QPSK | 256QAM | 1234abc-XMC | 1234abc-XMC | 1234abc-XMC | 1234abc-XMC | 1234abc-XMC | 1234abc-XMC | 1234abc-XMC | 1234abc-XMC | 1234abc-XMC | 1234abc-XMC | Disable | NA | NA | IP-50CX | CEN | New |  | IP-20G | BBU | New | [6 empty] | 3.0 |  |  | 3.0 |  | Test_A_ID230525_1220032643327 | Test_A_ID230525_1220032643327¦Test_B_ID230525_1220032643328 | 1+0 DC |  |  |  | 10.0.0.2 | 10.0.1.0
JK | FY25_26 | Q1 |  |  |  | new deployment hybrid/fo | E-Band SDB | Deployment done |  |  | Ceragon | Test_A_Nomenclature | Test_B_Nomenclature | Test_A_ID230525_1220032714896-Test_B_ID230525_1220032714897 | JK_70G_250M_F1 | H | Test_A_ID230525_1220032714896 | 34.050466 | 74.343606 | 3820.64 | 24 | 81250 | -34.15 | 180.6 | 30 | 2.4 | 41.1 | 56.1 | Test_B_ID230525_1220032714897 | 34.050466 | 74.343606 | 3944 | 71250 | 360 | 30 | 3.0 | 41.1 | IP20 | 5.7 | 28 | 20.1 | 3.9 | 120 | Enable | QPSK | 2048QAM | 1234abc-XMC | 1234abc-XMC | 1234abc-XMC | 1234abc-XMC | 1234abc-XMC | 1234abc-XMC | 1234abc-XMC | 1234abc-XMC | 1234abc-XMC | 1234abc-XMC | Disable | NA | NA | IP-20C | CEN | New |  | IP-20C | BBU | New | [6 empty] | 2.4 |  |  | 3.0 |  | Test_A_ID230525_1220032714896 | Test_A_ID230525_1220032714896¦Test_B_ID230525_1220032714897 | 1+0 DC |  |  |  | 10.0.0.2 | 10.0.1.0
JK | FY25_26 | Q1 |  |  |  | new deployment hybrid/fo | E-Band SDB | Deployment done |  |  | Ceragon | Test_A_Nomenclature | Test_B_Nomenclature | Test_A_ID230525_1220032787069-Test_B_ID230525_1220032787070 | JK_70G_250M_F1 | V | Test_A_ID230525_1220032787069 | 34.050466 | 74.343606 | 3820.64 | 24 | 81250 | -34.15 | 180.6 | 30 | 1.8 | 41.1 | 56.1 | Test_B_ID230525_1220032787070 | 34.050466 | 74.343606 | 3944 | 71250 | 360 | 30 | 3.0 | 41.1 | IP20 | 5.7 | 56 | 20.1 | 3.9 | 120 | Enable | QPSK | 32QAM | 1234abc-XMC | 1234abc-XMC | 1234abc-XMC | 1234abc-XMC | 1234abc-XMC | 1234abc-XMC | 1234abc-XMC | 1234abc-XMC | 1234abc-XMC | 1234abc-XMC | Disable | NA | NA | IP-20G | CEN | New |  | IP-50CX | BBU | New | [6 empty] | 1.8 |  |  | 3.0 |  | Test_A_ID230525_1220032787069 | Test_A_ID230525_1220032787069¦Test_B_ID230525_1220032787070 | 1+0 DC |  |  |  | 10.0.0.2 | 10.0.1.0
JK | FY25_26 | Q1 |  |  |  | new deployment hybrid/fo | E-Band SDB | Deployment done |  |  | Ceragon | Test_A_Nomenclature | Test_B_Nomenclature | Test_A_ID230525_1220032904101-Test_B_ID230525_1220032904102 | JK_70G_250M_F1 | H | Test_A_ID230525_1220032904101 | 34.050466 | 74.343606 | 3820.64 | 24 | 81250 | -34.15 | 180.6 | 30 | 1.2 | 41.1 | 56.1 | Test_B_ID230525_1220032904102 | 34.050466 | 74.343606 | 3944 | 71250 | 360 | 30 | 3.0 | 41.1 | IP20 | 5.7 | 56 | 20.1 | 3.9 | 120 | Enable | QPSK | 256QAM | 1234abc-XMC | 1234abc-XMC | 1234abc-XMC | 1234abc-XMC | 1234abc-XMC | 1234abc-XMC | 1234abc-XMC | 1234abc-XMC | 1234abc-XMC | 1234abc-XMC | Disable | NA | NA | IP-20C | CEN | New |  | IP-50E | BBU | New | [6 empty] | 1.2 |  |  | 3.0 |  | Test_A_ID230525_1220032904101 | Test_A_ID230525_1220032904101¦Test_B_ID230525_1220032904102 | 1+0 |  |  |  | 10.0.0.2 | 10.0.1.0
JK | FY25_26 | Q1 |  |  |  | new deployment hybrid/fo | E-Band SDB | Deployment done |  |  | Ceragon | Test_A_Nomenclature | Test_B_Nomenclature | Test_A_ID230525_122003298405-Test_B_ID230525_122003298406 | JK_70G_250M_F1 | H | Test_A_ID230525_122003298405 | 34.050466 | 74.343606 | 3820.64 | 24 | 81250 | -34.15 | 180.6 | 30 | 0.9 | 41.1 | 56.1 | Test_B_ID230525_122003298406 | 34.050466 | 74.343606 | 3944 | 71250 | 360 | 30 | 3.0 | 41.1 | IP20 | 5.7 | 56 | 20.1 | 3.9 | 120 | Enable | QPSK | 32QAM | 1234abc-XMC | 1234abc-XMC | 1234abc-XMC | 1234abc-XMC | 1234abc-XMC | 1234abc-XMC | 1234abc-XMC | 1234abc-XMC | 1234abc-XMC | 1234abc-XMC | Disable | NA | NA | IP-20S | CEN | New |  | RMC-B | BBU | New | [6 empty] | 0.9 |  |  | 3.0 |  | Test_A_ID230525_122003298405 | Test_A_ID230525_122003298405¦Test_B_ID230525_122003298406 | 1+0 |  |  |  | 10.0.0.2 | 10.0.1.0
JK | FY25_26 | Q1 |  |  |  | new deployment hybrid/fo | E-Band SDB | Deployment done |  |  | Ceragon | Test_A_Nomenclature | Test_B_Nomenclature | Test_A_ID230525_1220033102246-Test_B_ID230525_1220033102247 | JK_70G_250M_F1 | V | Test_A_ID230525_1220033102246 | 34.050466 | 74.343606 | 3820.64 | 24 | 81250 | -34.15 | 180.6 | 30 | 0.6 | 41.1 | 56.1 | Test_B_ID230525_1220033102247 | 34.050466 | 74.343606 | 3944 | 71250 | 360 | 30 | 3.0 | 41.1 | IP20 | 5.7 | 56 | 20.1 | 3.9 | 120 | Enable | QPSK | 1024QAM | 1234abc-XMC | 1234abc-XMC | 1234abc-XMC | 1234abc-XMC | 1234abc-XMC | 1234abc-XMC | 1234abc-XMC | 1234abc-XMC | 1234abc-XMC | 1234abc-XMC | Disable | NA | NA | IP-20C | CEN | New |  | IP-20G | BBU | New | [6 empty] | 0.6 |  |  | 3.0 |  | Test_A_ID230525_1220033102246 | Test_A_ID230525_1220033102246¦Test_B_ID230525_1220033102247 | 1+0 DC |  |  |  | 10.0.0.2 | 10.0.1.0
JK | FY25_26 | Q1 |  |  |  | new deployment hybrid/fo | E-Band SDB | Deployment done |  |  | Ceragon | Test_A_Nomenclature | Test_B_Nomenclature | Test_A_ID230525_1220033197141-Test_B_ID230525_1220033207142 | JK_70G_250M_F1 | V | Test_A_ID230525_1220033197141 | 34.050466 | 74.343606 | 3820.64 | 24 | 81250 | -34.15 | 180.6 | 30 | 0.3 | 41.1 | 56.1 | Test_B_ID230525_1220033207142 | 34.050466 | 74.343606 | 3944 | 71250 | 360 | 30 | 3.0 | 41.1 | IP20 | 5.7 | 28 | 20.1 | 3.9 | 120 | Enable | QPSK | 2048QAM | 1234abc-XMC | 1234abc-XMC | 1234abc-XMC | 1234abc-XMC | 1234abc-XMC | 1234abc-XMC | 1234abc-XMC | 1234abc-XMC | 1234abc-XMC | 1234abc-XMC | Disable | NA | NA | IP-50E | CEN | New |  | IP-20C | BBU | New | [6 empty] | 0.3 |  |  | 3.0 |  | Test_A_ID230525_1220033197141 | Test_A_ID230525_1220033197141¦Test_B_ID230525_1220033207142 | 1+0 |  |  |  | 10.0.0.2 | 10.0.1.0
JK | FY25_26 | Q1 |  |  |  | new deployment hybrid/fo | E-Band SDB | Deployment done |  |  | Ceragon | Test_A_Nomenclature | Test_B_Nomenclature | Test_A_ID230525_1220033253433-Test_B_ID230525_1220033263434 | JK_70G_250M_F1 | V | Test_A_ID230525_1220033253433 | 34.050466 | 74.343606 | 3820.64 | 24 | 81250 | -34.15 | 180.6 | 30 | 0.3 | 41.1 | 56.1 | Test_B_ID230525_1220033263434 | 34.050466 | 74.343606 | 3944 | 71250 | 360 | 30 | 3.0 | 41.1 | IP20 | 5.7 | 56 | 20.1 | 3.9 | 120 | Enable | QPSK | 1024QAM | 1234abc-XMC | 1234abc-XMC | 1234abc-XMC | 1234abc-XMC | 1234abc-XMC | 1234abc-XMC | 1234abc-XMC | 1234abc-XMC | 1234abc-XMC | 1234abc-XMC | Disable | NA | NA | RMC-B | CEN | New |  | RMC-B | BBU | New | [6 empty] | 0.3 |  |  | 3.0 |  | Test_A_ID230525_1220033253433 | Test_A_ID230525_1220033253433¦Test_B_ID230525_1220033263434 | 1+0 DC |  |  |  | 10.0.0.2 | 10.0.1.0
JK | FY25_26 | Q1 |  |  |  | new deployment hybrid/fo | E-Band SDB | Deployment done |  |  | Ceragon | Test_A_Nomenclature | Test_B_Nomenclature | Test_A_ID230525_1220033348529-Test_B_ID230525_1220033348530 | JK_70G_250M_F1 | V | Test_A_ID230525_1220033348529 | 34.050466 | 74.343606 | 3820.64 | 24 | 81250 | -34.15 | 180.6 | 30 | 0.3 | 41.1 | 56.1 | Test_B_ID230525_1220033348530 | 34.050466 | 74.343606 | 3944 | 71250 | 360 | 30 | 2.4 | 41.1 | IP20 | 5.7 | 56 | 20.1 | 3.9 | 120 | Enable | QPSK | 32QAM | 1234abc-XMC | 1234abc-XMC | 1234abc-XMC | 1234abc-XMC | 1234abc-XMC | 1234abc-XMC | 1234abc-XMC | 1234abc-XMC | 1234abc-XMC | 1234abc-XMC | Disable | NA | NA | IP-20G | CEN | New |  | IP-20S | BBU | New | [6 empty] | 0.3 |  |  | 2.4 |  | Test_A_ID230525_1220033348529 | Test_A_ID230525_1220033348529¦Test_B_ID230525_1220033348530 | 1+0 DC |  |  |  | 10.0.0.2 | 10.0.1.0
JK | FY25_26 | Q1 |  |  |  | new deployment hybrid/fo | E-Band SDB | Deployment done |  |  | Ceragon | Test_A_Nomenclature | Test_B_Nomenclature | Test_A_ID230525_1220033462265-Test_B_ID230525_1220033462266 | JK_70G_250M_F1 | V | Test_A_ID230525_1220033462265 | 34.050466 | 74.343606 | 3820.64 | 24 | 81250 | -34.15 | 180.6 | 30 | 0.3 | 41.1 | 56.1 | Test_B_ID230525_1220033462266 | 34.050466 | 74.343606 | 3944 | 71250 | 360 | 30 | 1.8 | 41.1 | IP20 | 5.7 | 28 | 20.1 | 3.9 | 120 | Enable | QPSK | 128QAM | 1234abc-XMC | 1234abc-XMC | 1234abc-XMC | 1234abc-XMC | 1234abc-XMC | 1234abc-XMC | 1234abc-XMC | 1234abc-XMC | 1234abc-XMC | 1234abc-XMC | Disable | NA | NA | IP-20G | CEN | New |  | RMC-B | BBU | New | [6 empty] | 0.3 |  |  | 1.8 |  | Test_A_ID230525_1220033462265 | Test_A_ID230525_1220033462265¦Test_B_ID230525_1220033462266 | 1+0 DC |  |  |  | 10.0.0.2 | 10.0.1.0
JK | FY25_26 | Q1 |  |  |  | new deployment hybrid/fo | E-Band SDB | Deployment done |  |  | Ceragon | Test_A_Nomenclature | Test_B_Nomenclature | Test_A_ID230525_1220033555682-Test_B_ID230525_1220033555683 | JK_70G_250M_F1 | V | Test_A_ID230525_1220033555682 | 34.050466 | 74.343606 | 3820.64 | 24 | 81250 | -34.15 | 180.6 | 30 | 0.3 | 41.1 | 56.1 | Test_B_ID230525_1220033555683 | 34.050466 | 74.343606 | 3944 | 71250 | 360 | 30 | 1.2 | 41.1 | IP20 | 5.7 | 56 | 20.1 | 3.9 | 120 | Enable | QPSK | 1024QAM | 1234abc-XMC | 1234abc-XMC | 1234abc-XMC | 1234abc-XMC | 1234abc-XMC | 1234abc-XMC | 1234abc-XMC | 1234abc-XMC | 1234abc-XMC | 1234abc-XMC | Disable | NA | NA | IP-50E | CEN | New |  | RMC-B | BBU | New | [6 empty] | 0.3 |  |  | 1.2 |  | Test_A_ID230525_1220033555682 | Test_A_ID230525_1220033555682¦Test_B_ID230525_1220033555683 | 1+0 DC |  |  |  | 10.0.0.2 | 10.0.1.0
JK | FY25_26 | Q1 |  |  |  | new deployment hybrid/fo | E-Band SDB | Deployment done |  |  | Ceragon | Test_A_Nomenclature | Test_B_Nomenclature | Test_A_ID230525_1220033648283-Test_B_ID230525_1220033658284 | JK_70G_250M_F1 | V | Test_A_ID230525_1220033648283 | 34.050466 | 74.343606 | 3820.64 | 24 | 81250 | -34.15 | 180.6 | 30 | 0.3 | 41.1 | 56.1 | Test_B_ID230525_1220033658284 | 34.050466 | 74.343606 | 3944 | 71250 | 360 | 30 | 0.9 | 41.1 | IP20 | 5.7 | 28 | 20.1 | 3.9 | 120 | Enable | QPSK | 4096QAM | 1234abc-XMC | 1234abc-XMC | 1234abc-XMC | 1234abc-XMC | 1234abc-XMC | 1234abc-XMC | 1234abc-XMC | 1234abc-XMC | 1234abc-XMC | 1234abc-XMC | Disable | NA | NA | IP-20S | CEN | New |  | IP-20S | BBU | New | [6 empty] | 0.3 |  |  | 0.9 |  | Test_A_ID230525_1220033648283 | Test_A_ID230525_1220033648283¦Test_B_ID230525_1220033658284 | 1+0 |  |  |  | 10.0.0.2 | 10.0.1.0
JK | FY25_26 | Q1 |  |  |  | new deployment hybrid/fo | E-Band SDB | Deployment done |  |  | Ceragon | Test_A_Nomenclature | Test_B_Nomenclature | Test_A_ID230525_1220033756760-Test_B_ID230525_1220033766761 | JK_70G_250M_F1 | H | Test_A_ID230525_1220033756760 | 34.050466 | 74.343606 | 3820.64 | 24 | 81250 | -34.15 | 180.6 | 30 | 0.3 | 41.1 | 56.1 | Test_B_ID230525_1220033766761 | 34.050466 | 74.343606 | 3944 | 71250 | 360 | 30 | 0.6 | 41.1 | IP20 | 5.7 | 56 | 20.1 | 3.9 | 120 | Enable | QPSK | 1024QAM | 1234abc-XMC | 1234abc-XMC | 1234abc-XMC | 1234abc-XMC | 1234abc-XMC | 1234abc-XMC | 1234abc-XMC | 1234abc-XMC | 1234abc-XMC | 1234abc-XMC | Disable | NA | NA | IP-20C | CEN | New |  | IP-50E | BBU | New | [6 empty] | 0.3 |  |  | 0.6 |  | Test_A_ID230525_1220033756760 | Test_A_ID230525_1220033756760¦Test_B_ID230525_1220033766761 | 1+0 |  |  |  | 10.0.0.2 | 10.0.1.0
JK | FY25_26 | Q1 |  |  |  | new deployment hybrid/fo | E-Band SDB | Deployment done |  |  | Ceragon | Test_A_Nomenclature | Test_B_Nomenclature | Test_A_ID230525_1220033849278-Test_B_ID230525_1220033849279 | JK_70G_250M_F1 | V | Test_A_ID230525_1220033849278 | 34.050466 | 74.343606 | 3820.64 | 24 | 81250 | -34.15 | 180.6 | 30 | 0.3 | 41.1 | 56.1 | Test_B_ID230525_1220033849279 | 34.050466 | 74.343606 | 3944 | 71250 | 360 | 30 | 0.3 | 41.1 | IP20 | 5.7 | 56 | 20.1 | 3.9 | 120 | Enable | QPSK | 512QAM | 1234abc-XMC | 1234abc-XMC | 1234abc-XMC | 1234abc-XMC | 1234abc-XMC | 1234abc-XMC | 1234abc-XMC | 1234abc-XMC | 1234abc-XMC | 1234abc-XMC | Disable | NA | NA | IP-20C | CEN | New |  | IP-20C | BBU | New | [6 empty] | 0.3 |  |  | 0.3 |  | Test_A_ID230525_1220033849278 | Test_A_ID230525_1220033849278¦Test_B_ID230525_1220033849279 | 1+0 DC |  |  |  | 10.0.0.2 | 10.0.1.0
JK | FY25_26 | Q1 |  |  |  | new deployment hybrid/fo | E-Band SDB | Deployment done |  |  | Ceragon | Test_A_Nomenclature | Test_B_Nomenclature | Test_A_ID230525_1220033913331-Test_B_ID230525_1220033913332 | JK_70G_250M_F1 | V | Test_A_ID230525_1220033913331 | 34.050466 | 74.343606 | 3820.64 | 24 | 81250 | -34.15 | 180.6 | 30 | 0.3 | 41.1 | 56.1 | Test_B_ID230525_1220033913332 | 34.050466 | 74.343606 | 3944 | 71250 | 360 | 30 | 0.3 | 41.1 | IP20 | 5.7 | 56 | 20.1 | 3.9 | 120 | Enable | QPSK | 2048QAM | 1234abc-XMC | 1234abc-XMC | 1234abc-XMC | 1234abc-XMC | 1234abc-XMC | 1234abc-XMC | 1234abc-XMC | 1234abc-XMC | 1234abc-XMC | 1234abc-XMC | Disable | NA | NA | IP-20S | CEN | New |  | IP-50CX | BBU | New | [6 empty] | 0.3 |  |  | 0.3 |  | Test_A_ID230525_1220033913331 | Test_A_ID230525_1220033913331¦Test_B_ID230525_1220033913332 | 1+0 DC |  |  |  | 10.0.0.2 | 10.0.1.0
JK | FY25_26 | Q1 |  |  |  | new deployment hybrid/fo | E-Band SDB | Deployment done |  |  | Ceragon | Test_A_Nomenclature | Test_B_Nomenclature | Test_A_ID230525_1220034023889-Test_B_ID230525_1220034023890 | JK_70G_250M_F1 | V | Test_A_ID230525_1220034023889 | 34.050466 | 74.343606 | 3820.64 | 24 | 81250 | -34.15 | 180.6 | 30 | 0.3 | 41.1 | 56.1 | Test_B_ID230525_1220034023890 | 34.050466 | 74.343606 | 3944 | 71250 | 360 | 30 | 0.3 | 41.1 | IP20 | 5.7 | 56 | 20.0 | 3.9 | 120 | Enable | QPSK | 256QAM | 1234abc-XMC | 1234abc-XMC | 1234abc-XMC | 1234abc-XMC | 1234abc-XMC | 1234abc-XMC | 1234abc-XMC | 1234abc-XMC | 1234abc-XMC | 1234abc-XMC | Disable | NA | NA | IP-20C | CEN | New |  | RMC-B | BBU | New | [6 empty] | 0.3 |  |  | 0.3 |  | Test_A_ID230525_1220034023889 | Test_A_ID230525_1220034023889¦Test_B_ID230525_1220034023890 | 1+0 |  |  |  | 10.0.0.2 | 10.0.1.0
JK | FY25_26 | Q1 |  |  |  | new deployment hybrid/fo | E-Band SDB | Deployment done |  |  | Ceragon | Test_A_Nomenclature | Test_B_Nomenclature | Test_A_ID230525_1220034095189-Test_B_ID230525_1220034095190 | JK_70G_250M_F1 | H | Test_A_ID230525_1220034095189 | 34.050466 | 74.343606 | 3820.64 | 24 | 81250 | -34.15 | 180.6 | 30 | 0.3 | 41.1 | 56.1 | Test_B_ID230525_1220034095190 | 34.050466 | 74.343606 | 3944 | 71250 | 360 | 30 | 0.3 | 41.1 | IP20 | 5.7 | 28 | 20.0 | 3.9 | 120 | Enable | QPSK | 128QAM | 1234abc-XMC | 1234abc-XMC | 1234abc-XMC | 1234abc-XMC | 1234abc-XMC | 1234abc-XMC | 1234abc-XMC | 1234abc-XMC | 1234abc-XMC | 1234abc-XMC | Disable | NA | NA | IP-50E | CEN | New |  | RMC-B | BBU | New | [6 empty] | 0.3 |  |  | 0.3 |  | Test_A_ID230525_1220034095189 | Test_A_ID230525_1220034095189¦Test_B_ID230525_1220034095190 | 1+0 |  |  |  | 10.0.0.2 | 10.0.1.0
JK | FY25_26 | Q1 |  |  |  | new deployment hybrid/fo | E-Band SDB | Deployment done |  |  | Ceragon | Test_A_Nomenclature | Test_B_Nomenclature | Test_A_ID230525_1220034153515-Test_B_ID230525_1220034153516 | JK_70G_250M_F1 | H | Test_A_ID230525_1220034153515 | 34.050466 | 74.343606 | 3820.64 | 24 | 81250 | -34.15 | 180.6 | 30 | 0.3 | 41.1 | 56.1 | Test_B_ID230525_1220034153516 | 34.050466 | 74.343606 | 3944 | 71250 | 360 | 30 | 0.3 | 41.1 | IP20 | 5.7 | 56 | 20.0 | 4.0 | 120 | Enable | QPSK | 1024QAM | 1234abc-XMC | 1234abc-XMC | 1234abc-XMC | 1234abc-XMC | 1234abc-XMC | 1234abc-XMC | 1234abc-XMC | 1234abc-XMC | 1234abc-XMC | 1234abc-XMC | Disable | NA | NA | IP-50E | CEN | New |  | RMC-B | BBU | New | [6 empty] | 0.3 |  |  | 0.3 |  | Test_A_ID230525_1220034153515 | Test_A_ID230525_1220034153515¦Test_B_ID230525_1220034153516 | 1+0 DC |  |  |  | 10.0.0.2 | 10.0.1.0
JK | FY25_26 | Q1 |  |  |  | new deployment hybrid/fo | E-Band SDB | Deployment done |  |  | Ceragon | Test_A_Nomenclature | Test_B_Nomenclature | Test_A_ID230525_1220034211976-Test_B_ID230525_1220034211977 | JK_70G_250M_F1 | V | Test_A_ID230525_1220034211976 | 34.050466 | 74.343606 | 3820.64 | 24 | 81250 | -34.15 | 180.6 | 30 | 0.3 | 41.1 | 56.1 | Test_B_ID230525_1220034211977 | 34.050466 | 74.343606 | 3944 | 71250 | 360 | 30 | 0.3 | 41.1 | IP20 | 5.7 | 56 | 20.0 | 1.0 | 120 | Enable | QPSK | 256QAM | 1234abc-XMC | 1234abc-XMC | 1234abc-XMC | 1234abc-XMC | 1234abc-XMC | 1234abc-XMC | 1234abc-XMC | 1234abc-XMC | 1234abc-XMC | 1234abc-XMC | Disable | NA | NA | IP-20S | CEN | New |  | IP-50E | BBU | New | [6 empty] | 0.3 |  |  | 0.3 |  | Test_A_ID230525_1220034211976 | Test_A_ID230525_1220034211976¦Test_B_ID230525_1220034211977 | 1+0 DC |  |  |  | 10.0.0.2 | 10.0.1.0
JK | FY25_26 | Q1 |  |  |  | new deployment hybrid/fo | E-Band SDB | Deployment done |  |  | Ceragon | Test_A_Nomenclature | Test_B_Nomenclature | Test_A_ID230525_1220034276640-Test_B_ID230525_1220034276641 | JK_70G_250M_F1 | H | Test_A_ID230525_1220034276640 | 34.050466 | 74.343606 | 3820.64 | 24 | 81250 | -34.15 | 180.6 | 30 | 0.3 | 41.1 | 56.1 | Test_B_ID230525_1220034276641 | 34.050466 | 74.343606 | 3944 | 71250 | 360 | 30 | 0.3 | 41.1 | IP20 | 5.7 | 56 | 20.0 | 1.0 | 120 | Enable | QPSK | 1024QAM | 1234abc-XMC | 1234abc-XMC | 1234abc-XMC | 1234abc-XMC | 1234abc-XMC | 1234abc-XMC | 1234abc-XMC | 1234abc-XMC | 1234abc-XMC | 1234abc-XMC | Disable | NA | NA | IP-20C | CEN | New |  | IP-20S | BBU | New | [6 empty] | 0.3 |  |  | 0.3 |  | Test_A_ID230525_1220034276640 | Test_A_ID230525_1220034276640¦Test_B_ID230525_1220034276641 | 1+0 DC |  |  |  | 10.0.0.2 | 10.0.1.0
JK | FY25_26 | Q1 |  |  |  | new deployment hybrid/fo | UBR to Microwave Upgrade | Deployment done |  |  | Ceragon | Test_A_Nomenclature | Test_B_Nomenclature | Test_A_ID230525_1220034325335-Test_B_ID230525_1220034335336 | JK_70G_250M_F1 | H | Test_A_ID230525_1220034325335 | 34.050466 | 74.343606 | 3820.64 | 24 | 81250 | -34.15 | 180.6 | 30 | 0.3 | 41.1 | 56.1 | Test_B_ID230525_1220034335336 | 34.050466 | 74.343606 | 3944 | 71250 | 360 | 30 | 0.3 | 41.1 | IP20 | 5.7 | 28 | 20.0 | 1.0 | 120 | Enable | QPSK | 128QAM | 1234abc-XMC | 1234abc-XMC | 1234abc-XMC | 1234abc-XMC | 1234abc-XMC | 1234abc-XMC | 1234abc-XMC | 1234abc-XMC | 1234abc-XMC | 1234abc-XMC | Disable | NA | NA | RMC-B | CEN | New |  | IP-20C | BBU | New | [6 empty] | 0.3 |  |  | 0.3 |  | Test_A_ID230525_1220034325335 | Test_A_ID230525_1220034325335¦Test_B_ID230525_1220034335336 | 1+0 DC |  |  |  | 10.0.0.2 | 10.0.1.0
JK | FY25_26 | Q1 |  |  |  | new deployment hybrid/fo | Card Upgrade | Deployment done |  |  | Ceragon | Test_A_Nomenclature | Test_B_Nomenclature | Test_A_ID230525_1220034388895-Test_B_ID230525_1220034388896 | JK_70G_250M_F1 | V | Test_A_ID230525_1220034388895 | 34.050466 | 74.343606 | 3820.64 | 24 | 81250 | -34.15 | 180.6 | 30 | 0.3 | 41.1 | 56.1 | Test_B_ID230525_1220034388896 | 34.050466 | 74.343606 | 3944 | 71250 | 360 | 30 | 0.3 | 41.1 | IP20 | 5.7 | 56 | 20.0 | 1.0 | 120 | Enable | QPSK | 1024QAM | 1234abc-XMC | 1234abc-XMC | 1234abc-XMC | 1234abc-XMC | 1234abc-XMC | 1234abc-XMC | 1234abc-XMC | 1234abc-XMC | 1234abc-XMC | 1234abc-XMC | Disable | NA | NA | IP-50E | CEN | New |  | RMC-B | BBU | New | [6 empty] | 0.3 |  |  | 0.3 |  | Test_A_ID230525_1220034388895 | Test_A_ID230525_1220034388895¦Test_B_ID230525_1220034388896 | 1+0 DC |  |  |  | 10.0.0.2 | 10.0.1.0
JK | FY25_26 | Q1 |  |  |  | new deployment hybrid/fo | Frequency Change | Deployment done |  |  | Ceragon | Test_A_Nomenclature | Test_B_Nomenclature | Test_A_ID230525_1220034453429-Test_B_ID230525_1220034453430 | JK_70G_250M_F1 | V | Test_A_ID230525_1220034453429 | 34.050466 | 74.343606 | 3820.64 | 24 | 81250 | -34.15 | 180.6 | 30 | 0.3 | 41.1 | 56.1 | Test_B_ID230525_1220034453430 | 34.050466 | 74.343606 | 3944 | 71250 | 360 | 30 | 0.3 | 41.1 | IP20 | 5.7 | 56 | 20.0 | 1.0 | 120 | Enable | QPSK | 4096QAM | 1234abc-XMC | 1234abc-XMC | 1234abc-XMC | 1234abc-XMC | 1234abc-XMC | 1234abc-XMC | 1234abc-XMC | 1234abc-XMC | 1234abc-XMC | 1234abc-XMC | Disable | NA | NA | IP-50E | CEN | New |  | RMC-B | BBU | New | [6 empty] | 0.3 |  |  | 0.3 |  | Test_A_ID230525_1220034453429 | Test_A_ID230525_1220034453429¦Test_B_ID230525_1220034453430 | 1+0 DC |  |  |  | 10.0.0.2 | 10.0.1.0
JK | FY25_26 | Q1 |  |  |  | new deployment hybrid/fo | RSL Issue | Deployment done |  |  | Ceragon | Test_A_Nomenclature | Test_B_Nomenclature | Test_A_ID230525_1220034513957-Test_B_ID230525_1220034513958 | JK_70G_250M_F1 | V | Test_A_ID230525_1220034513957 | 34.050466 | 74.343606 | 3820.64 | 24 | 81250 | -34.15 | 180.6 | 30 | 0.3 | 41.1 | 56.1 | Test_B_ID230525_1220034513958 | 34.050466 | 74.343606 | 3944 | 71250 | 360 | 30 | 0.3 | 41.1 | IP20 | 5.7 | 56 | 20.0 | 1.0 | 120 | Enable | QPSK | 2048QAM | 1234abc-XMC | 1234abc-XMC | 1234abc-XMC | 1234abc-XMC | 1234abc-XMC | 1234abc-XMC | 1234abc-XMC | 1234abc-XMC | 1234abc-XMC | 1234abc-XMC | Disable | NA | NA | IP-50E | CEN | New |  | IP-20G | BBU | New | [6 empty] | 0.3 |  |  | 0.3 |  | Test_A_ID230525_1220034513957 | Test_A_ID230525_1220034513957¦Test_B_ID230525_1220034513958 | 1+0 DC |  |  |  | 10.0.0.2 | 10.0.1.0
JK | FY25_26 | Q1 |  |  |  | new deployment hybrid/fo | Site Locked | Deployment done |  |  | Ceragon | Test_A_Nomenclature | Test_B_Nomenclature | Test_A_ID230525_1220034562805-Test_B_ID230525_1220034562806 | JK_70G_250M_F1 | H | Test_A_ID230525_1220034562805 | 34.050466 | 74.343606 | 3820.64 | 24 | 81250 | -34.15 | 180.6 | 30 | 0.3 | 41.1 | 56.1 | Test_B_ID230525_1220034562806 | 34.050466 | 74.343606 | 3944 | 71250 | 360 | 30 | 0.3 | 41.1 | IP20 | 5.7 | 56 | 20.0 | 1.0 | 120 | Enable | QPSK | 2048QAM | 1234abc-XMC | 1234abc-XMC | 1234abc-XMC | 1234abc-XMC | 1234abc-XMC | 1234abc-XMC | 1234abc-XMC | 1234abc-XMC | 1234abc-XMC | 1234abc-XMC | Disable | NA | NA | IP-50E | CEN | New |  | IP-50E | BBU | New | [6 empty] | 0.3 |  |  | 0.3 |  | Test_A_ID230525_1220034562805 | Test_A_ID230525_1220034562805¦Test_B_ID230525_1220034562806 | 1+0 |  |  |  | 10.0.0.2 | 10.0.1.0
JK | FY25_26 | Q1 |  |  |  | new deployment hybrid/fo | LOS Block | Deployment done |  |  | Ceragon | Test_A_Nomenclature | Test_B_Nomenclature | Test_A_ID230525_12200346364-Test_B_ID230525_12200346365 | JK_70G_250M_F1 | V | Test_A_ID230525_12200346364 | 34.050466 | 74.343606 | 3820.64 | 24 | 81250 | -34.15 | 180.6 | 30 | 0.3 | 41.1 | 56.1 | Test_B_ID230525_12200346365 | 34.050466 | 74.343606 | 3944 | 71250 | 360 | 30 | 0.3 | 41.1 | IP20 | 5.7 | 28 | 20.0 | 1.0 | 120 | Enable | QPSK | 256QAM | 1234abc-XMC | 1234abc-XMC | 1234abc-XMC | 1234abc-XMC | 1234abc-XMC | 1234abc-XMC | 1234abc-XMC | 1234abc-XMC | 1234abc-XMC | 1234abc-XMC | Disable | NA | NA | IP-50CX | CEN | New |  | IP-50CX | BBU | New | [6 empty] | 0.3 |  |  | 0.3 |  | Test_A_ID230525_12200346364 | Test_A_ID230525_12200346364¦Test_B_ID230525_12200346365 | 1+0 DC |  |  |  | 10.0.0.2 | 10.0.1.0
JK | FY25_26 | Q1 |  |  |  | new deployment hybrid/fo | Owner Issue | Deployment done |  |  | Ceragon | Test_A_Nomenclature | Test_B_Nomenclature | Test_A_ID230525_1220034702540-Test_B_ID230525_1220034702541 | JK_70G_250M_F1 | V | Test_A_ID230525_1220034702540 | 34.050466 | 74.343606 | 3820.64 | 24 | 81250 | -34.15 | 180.6 | 30 | 0.3 | 41.1 | 56.1 | Test_B_ID230525_1220034702541 | 34.050466 | 74.343606 | 3944 | 71250 | 360 | 30 | 0.3 | 41.1 | IP20 | 5.7 | 56 | 20.0 | 1.0 | 120 | Enable | QPSK | 64QAM | 1234abc-XMC | 1234abc-XMC | 1234abc-XMC | 1234abc-XMC | 1234abc-XMC | 1234abc-XMC | 1234abc-XMC | 1234abc-XMC | 1234abc-XMC | 1234abc-XMC | Disable | NA | NA | IP-20G | CEN | New |  | RMC-B | BBU | New | [6 empty] | 0.3 |  |  | 0.3 |  | Test_A_ID230525_1220034702540 | Test_A_ID230525_1220034702540¦Test_B_ID230525_1220034702541 | 1+0 |  |  |  | 10.0.0.2 | 10.0.1.0
JK | FY25_26 | Q1 |  |  |  | new deployment hybrid/fo | MW utilization & TWAMP | Deployment done |  |  | Ceragon | Test_A_Nomenclature | Test_B_Nomenclature | Test_A_ID230525_1220034796769-Test_B_ID230525_1220034796770 | JK_70G_250M_F1 | H | Test_A_ID230525_1220034796769 | 34.050466 | 74.343606 | 3820.64 | 24 | 81250 | -34.15 | 180.6 | 30 | 0.3 | 41.1 | 56.1 | Test_B_ID230525_1220034796770 | 34.050466 | 74.343606 | 3944 | 71250 | 360 | 30 | 0.3 | 41.1 | IP20 | 5.7 | 56 | 20.0 | 1.0 | 120 | Enable | QPSK | 64QAM | 1234abc-XMC | 1234abc-XMC | 1234abc-XMC | 1234abc-XMC | 1234abc-XMC | 1234abc-XMC | 1234abc-XMC | 1234abc-XMC | 1234abc-XMC | 1234abc-XMC | Disable | NA | NA | IP-20G | CEN | New |  | IP-50CX | BBU | New | [6 empty] | 0.3 |  |  | 0.3 |  | Test_A_ID230525_1220034796769 | Test_A_ID230525_1220034796769¦Test_B_ID230525_1220034796770 | 1+0 |  |  |  | 10.0.0.2 | 10.0.1.0
JK | FY25_26 | Q1 |  |  |  | new deployment hybrid/fo | USOF (XPIC) | Deployment done |  |  | Ceragon | Test_A_Nomenclature | Test_B_Nomenclature | Test_A_ID230525_1220034935007-Test_B_ID230525_1220034935008 | JK_70G_250M_F1 | V | Test_A_ID230525_1220034935007 | 34.050466 | 74.343606 | 3820.64 | 24 | 81250 | -34.15 | 180.6 | 30 | 0.3 | 41.1 | 56.1 | Test_B_ID230525_1220034935008 | 34.050466 | 74.343606 | 3944 | 71250 | 360 | 30 | 0.3 | 41.1 | IP20 | 5.7 | 28 | 20.0 | 1.0 | 120 | Enable | QPSK | 32QAM | 1234abc-XMC | 1234abc-XMC | 1234abc-XMC | 1234abc-XMC | 1234abc-XMC | 1234abc-XMC | 1234abc-XMC | 1234abc-XMC | 1234abc-XMC | 1234abc-XMC | Disable | NA | NA | IP-50CX | CEN | New |  | IP-20G | BBU | New | [6 empty] | 0.3 |  |  | 0.3 |  | Test_A_ID230525_1220034935007 | Test_A_ID230525_1220034935007¦Test_B_ID230525_1220034935008 | 1+0 |  |  |  | 10.0.0.2 | 10.0.1.0
JK | FY25_26 | Q1 |  |  |  | new deployment hybrid/fo | USOF (1+0) | Deployment done |  |  | Ceragon | Test_A_Nomenclature | Test_B_Nomenclature | Test_A_ID230525_1220035035760-Test_B_ID230525_1220035035761 | JK_70G_250M_F1 | H | Test_A_ID230525_1220035035760 | 34.050466 | 74.343606 | 3820.64 | 24 | 81250 | -34.15 | 180.6 | 30 | 0.3 | 41.1 | 56.1 | Test_B_ID230525_1220035035761 | 34.050466 | 74.343606 | 3944 | 71250 | 360 | 30 | 0.3 | 41.1 | IP20 | 5.7 | 56 | 20.0 | 1.0 | 120 | Enable | QPSK | 128QAM | 1234abc-XMC | 1234abc-XMC | 1234abc-XMC | 1234abc-XMC | 1234abc-XMC | 1234abc-XMC | 1234abc-XMC | 1234abc-XMC | 1234abc-XMC | 1234abc-XMC | Disable | NA | NA | IP-20G | CEN | New |  | IP-50E | BBU | New | [6 empty] | 0.3 |  |  | 0.3 |  | Test_A_ID230525_1220035035760 | Test_A_ID230525_1220035035760¦Test_B_ID230525_1220035035761 | 1+0 |  |  |  | 10.0.0.2 | 10.0.1.0
JK | FY25_26 | Q1 |  |  |  | new deployment hybrid/fo | E-Band | Deployment done |  |  | Ceragon | Test_A_Nomenclature | Test_B_Nomenclature | Test_A_ID230525_1220035133506-Test_B_ID230525_1220035143507 | JK_70G_250M_F1 | H | Test_A_ID230525_1220035133506 | 34.050466 | 74.343606 | 3820.64 | 24 | 81250 | -34.15 | 180.6 | 30 | 0.3 | 41.1 | 56.1 | Test_B_ID230525_1220035143507 | 34.050466 | 74.343606 | 3944 | 71250 | 360 | 30 | 0.3 | 41.1 | IP20 | 5.7 | 56 | 20.0 | 1.0 | 120 | Enable | QPSK | 64QAM | 1234abc-XMC | 1234abc-XMC | 1234abc-XMC | 1234abc-XMC | 1234abc-XMC | 1234abc-XMC | 1234abc-XMC | 1234abc-XMC | 1234abc-XMC | 1234abc-XMC | Disable | NA | NA | IP-20S | CEN | New |  | IP-20C | BBU | New | [6 empty] | 0.3 |  |  | 0.3 |  | Test_A_ID230525_1220035133506 | Test_A_ID230525_1220035133506¦Test_B_ID230525_1220035143507 | 1+0 DC |  |  |  | 10.0.0.2 | 10.0.1.0
JK | FY25_26 | Q1 |  |  |  | new deployment hybrid/fo | Relocation | Deployment done |  |  | Ceragon | Test_A_Nomenclature | Test_B_Nomenclature | Test_A_ID230525_1220035248123-Test_B_ID230525_1220035248124 | JK_70G_250M_F1 | V | Test_A_ID230525_1220035248123 | 34.050466 | 74.343606 | 3820.64 | 24 | 81250 | -34.15 | 180.6 | 30 | 0.3 | 41.1 | 56.1 | Test_B_ID230525_1220035248124 | 34.050466 | 74.343606 | 3944 | 71250 | 360 | 30 | 0.3 | 41.1 | IP20 | 5.7 | 56 | 20.0 | 1.0 | 120 | Enable | QPSK | 32QAM | 1234abc-XMC | 1234abc-XMC | 1234abc-XMC | 1234abc-XMC | 1234abc-XMC | 1234abc-XMC | 1234abc-XMC | 1234abc-XMC | 1234abc-XMC | 1234abc-XMC | Disable | NA | NA | RMC-B | CEN | New |  | IP-50CX | BBU | New | [6 empty] | 0.3 |  |  | 0.3 |  | Test_A_ID230525_1220035248123 | Test_A_ID230525_1220035248123¦Test_B_ID230525_1220035248124 | 1+0 DC |  |  |  | 10.0.0.2 | 10.0.1.0
JK | FY25_26 | Q1 |  |  |  | new deployment hybrid/fo | NEW ROLLOUT_ULS | Deployment done |  |  | Ceragon | Test_A_Nomenclature | Test_B_Nomenclature | Test_A_ID230525_1220035302422-Test_B_ID230525_1220035302423 | JK_70G_250M_F1 | V | Test_A_ID230525_1220035302422 | 34.050466 | 74.343606 | 3820.64 | 24 | 81250 | -34.15 | 180.6 | 30 | 0.3 | 41.1 | 56.1 | Test_B_ID230525_1220035302423 | 34.050466 | 74.343606 | 3944 | 71250 | 360 | 30 | 0.3 | 41.1 | IP20 | 5.7 | 28 | 20.0 | 1.0 | 120 | Enable | QPSK | 128QAM | 1234abc-XMC | 1234abc-XMC | 1234abc-XMC | 1234abc-XMC | 1234abc-XMC | 1234abc-XMC | 1234abc-XMC | 1234abc-XMC | 1234abc-XMC | 1234abc-XMC | Disable | NA | NA | IP-20G | CEN | New |  | IP-20S | BBU | New | [6 empty] | 0.3 |  |  | 0.3 |  | Test_A_ID230525_1220035302422 | Test_A_ID230525_1220035302422¦Test_B_ID230525_1220035302423 | 1+0 DC |  |  |  | 10.0.0.2 | 10.0.1.0
JK | FY25_26 | Q1 |  |  |  | new deployment hybrid/fo | New Rollout | Deployment done |  |  | Ceragon | Test_A_Nomenclature | Test_B_Nomenclature | Test_A_ID230525_122003543465-Test_B_ID230525_122003544466 | JK_70G_250M_F1 | H | Test_A_ID230525_122003543465 | 34.050466 | 74.343606 | 3820.64 | 24 | 81250 | -34.15 | 180.6 | 30 | 0.3 | 41.1 | 56.1 | Test_B_ID230525_122003544466 | 34.050466 | 74.343606 | 3944 | 71250 | 360 | 30 | 0.3 | 41.1 | IP20 | 5.7 | 56 | 20.0 | 1.0 | 120 | Enable | QPSK | 32QAM | 1234abc-XMC | 1234abc-XMC | 1234abc-XMC | 1234abc-XMC | 1234abc-XMC | 1234abc-XMC | 1234abc-XMC | 1234abc-XMC | 1234abc-XMC | 1234abc-XMC | Disable | NA | NA | IP-20C | CEN | New |  | IP-20S | BBU | New | [6 empty] | 0.3 |  |  | 0.3 |  | Test_A_ID230525_122003543465 | Test_A_ID230525_122003543465¦Test_B_ID230525_122003544466 | 1+0 |  |  |  | 10.0.0.2 | 10.0.1.0
JK | FY25_26 | Q1 |  |  |  | new deployment hybrid/fo | Junoon 2 | Deployment done |  |  | Ceragon | Test_A_Nomenclature | Test_B_Nomenclature | Test_A_ID230525_1220035562713-Test_B_ID230525_1220035572714 | JK_70G_250M_F1 | V | Test_A_ID230525_1220035562713 | 34.050466 | 74.343606 | 3820.64 | 24 | 81250 | -34.15 | 180.6 | 30 | 0.3 | 41.1 | 56.1 | Test_B_ID230525_1220035572714 | 34.050466 | 74.343606 | 3944 | 71250 | 360 | 30 | 0.3 | 41.1 | IP20 | 5.7 | 28 | 20.0 | 1.0 | 120 | Enable | QPSK | 512QAM | 1234abc-XMC | 1234abc-XMC | 1234abc-XMC | 1234abc-XMC | 1234abc-XMC | 1234abc-XMC | 1234abc-XMC | 1234abc-XMC | 1234abc-XMC | 1234abc-XMC | Disable | NA | NA | IP-50CX | CEN | New |  | IP-20S | BBU | New | [6 empty] | 0.3 |  |  | 0.3 |  | Test_A_ID230525_1220035562713 | Test_A_ID230525_1220035562713¦Test_B_ID230525_1220035572714 | 1+0 |  |  |  | 10.0.0.2 | 10.0.1.0
JK | FY25_26 | Q1 |  |  |  | new deployment hybrid/fo | Network Re-Engineering | Deployment done |  |  | Ceragon | Test_A_Nomenclature | Test_B_Nomenclature | Test_A_ID230525_1220035701476-Test_B_ID230525_1220035701477 | JK_70G_250M_F1 | V | Test_A_ID230525_1220035701476 | 34.050466 | 74.343606 | 3820.64 | 24 | 81250 | -34.15 | 180.6 | 30 | 0.3 | 41.1 | 56.1 | Test_B_ID230525_1220035701477 | 34.050466 | 74.343606 | 3944 | 71250 | 360 | 30 | 0.3 | 41.1 | IP20 | 5.7 | 56 | 20.0 | 1.0 | 120 | Enable | QPSK | 32QAM | 1234abc-XMC | 1234abc-XMC | 1234abc-XMC | 1234abc-XMC | 1234abc-XMC | 1234abc-XMC | 1234abc-XMC | 1234abc-XMC | 1234abc-XMC | 1234abc-XMC | Disable | NA | NA | IP-50CX | CEN | New |  | IP-20S | BBU | New | [6 empty] | 0.3 |  |  | 0.3 |  | Test_A_ID230525_1220035701476 | Test_A_ID230525_1220035701476¦Test_B_ID230525_1220035701477 | 1+0 |  |  |  | 10.0.0.2 | 10.0.1.0
JK | FY25_26 | Q1 |  |  |  | new deployment hybrid/fo | Network Re-Engineering | Deployment done |  |  | Ceragon | Test_A_Nomenclature | Test_B_Nomenclature | Test_A_ID230525_1220035807986-Test_B_ID230525_1220035817987 | JK_70G_250M_F1 | H | Test_A_ID230525_1220035807986 | 34.050466 | 74.343606 | 3820.64 | 24 | 81250 | -34.15 | 180.6 | 30 | 0.3 | 41.1 | 56.1 | Test_B_ID230525_1220035817987 | 34.050466 | 74.343606 | 3944 | 71250 | 360 | 30 | 0.3 | 41.1 | IP20 | 5.7 | 28 | 20.0 | 1.0 | 120 | Enable | QPSK | 128QAM | 1234abc-XMC | 1234abc-XMC | 1234abc-XMC | 1234abc-XMC | 1234abc-XMC | 1234abc-XMC | 1234abc-XMC | 1234abc-XMC | 1234abc-XMC | 1234abc-XMC | Disable | NA | NA | IP-20C | CEN | New |  | IP-50E | BBU | New | [6 empty] | 0.3 |  |  | 0.3 |  | Test_A_ID230525_1220035807986 | Test_A_ID230525_1220035807986¦Test_B_ID230525_1220035817987 | 1+0 |  |  |  | 10.0.0.2 | 10.0.1.0
JK | FY25_26 | Q1 |  |  |  | new deployment hybrid/fo | Network Re-Engineering | Deployment done |  |  | Ceragon | Test_A_Nomenclature | Test_B_Nomenclature | Test_A_ID230525_1220035903927-Test_B_ID230525_1220035903928 | JK_70G_250M_F1 | H | Test_A_ID230525_1220035903927 | 34.050466 | 74.343606 | 3820.64 | 24 | 81250 | -34.15 | 180.6 | 30 | 0.3 | 41.1 | 56.1 | Test_B_ID230525_1220035903928 | 34.050466 | 74.343606 | 3944 | 71250 | 360 | 30 | 0.3 | 41.1 | IP20 | 5.7 | 28 | 20.0 | 1.0 | 120 | Enable | QPSK | 64QAM | 1234abc-XMC | 1234abc-XMC | 1234abc-XMC | 1234abc-XMC | 1234abc-XMC | 1234abc-XMC | 1234abc-XMC | 1234abc-XMC | 1234abc-XMC | 1234abc-XMC | Disable | NA | NA | RMC-B | CSR | New |  | IP-20C | BBU | New | [6 empty] | 0.3 |  |  | 0.3 |  | Test_A_ID230525_1220035903927 | Test_A_ID230525_1220035903927¦Test_B_ID230525_1220035903928 | 1+0 DC |  |  |  | 10.0.0.2 | 10.0.1.0
JK | FY25_26 | Q1 |  |  |  | new deployment hybrid/fo | Network Re-Engineering | Deployment done |  |  | Ceragon | Test_A_Nomenclature | Test_B_Nomenclature | Test_A_ID230525_1220036041420-Test_B_ID230525_1220036051421 | JK_70G_250M_F1 | H | Test_A_ID230525_1220036041420 | 34.050466 | 74.343606 | 3820.64 | 24 | 81250 | -34.15 | 180.6 | 30 | 0.3 | 41.1 | 56.1 | Test_B_ID230525_1220036051421 | 34.050466 | 74.343606 | 3944 | 71250 | 360 | 30 | 0.3 | 41.1 | IP20 | 5.7 | 56 | 20.0 | 1.0 | 120 | Enable | QPSK | 2048QAM | 1234abc-XMC | 1234abc-XMC | 1234abc-XMC | 1234abc-XMC | 1234abc-XMC | 1234abc-XMC | 1234abc-XMC | 1234abc-XMC | 1234abc-XMC | 1234abc-XMC | Disable | NA | NA | IP-20S | NPT | New |  | IP-20C | BBU | New | [6 empty] | 0.3 |  |  | 0.3 |  | Test_A_ID230525_1220036041420 | Test_A_ID230525_1220036041420¦Test_B_ID230525_1220036051421 | 1+0 DC |  |  |  | 10.0.0.2 | 10.0.1.0
JK | FY25_26 | Q1 |  |  |  | new deployment hybrid/fo | Network Re-Engineering | Deployment done |  |  | Ceragon | Test_A_Nomenclature | Test_B_Nomenclature | Test_A_ID230525_12200362230-Test_B_ID230525_12200362231 | JK_70G_250M_F1 | H | Test_A_ID230525_12200362230 | 34.050466 | 74.343606 | 3820.64 | 24 | 81250 | -34.15 | 180.6 | 30 | 0.3 | 41.1 | 56.1 | Test_B_ID230525_12200362231 | 34.050466 | 74.343606 | 3944 | 71250 | 360 | 30 | 0.3 | 41.1 | IP20 | 5.7 | 56 | 20.0 | 1.0 | 120 | Enable | QPSK | 1024QAM | 1234abc-XMC | 1234abc-XMC | 1234abc-XMC | 1234abc-XMC | 1234abc-XMC | 1234abc-XMC | 1234abc-XMC | 1234abc-XMC | 1234abc-XMC | 1234abc-XMC | Disable | NA | NA | IP-20C | EPT | New |  | IP-20S | BBU | New | [6 empty] | 0.3 |  |  | 0.3 |  | Test_A_ID230525_12200362230 | Test_A_ID230525_12200362230¦Test_B_ID230525_12200362231 | 1+0 |  |  |  | 10.0.0.2 | 10.0.1.0
JK | FY25_26 | Q1 |  |  |  | new deployment hybrid/fo | Network Re-Engineering | Deployment done |  |  | Ceragon | Test_A_Nomenclature | Test_B_Nomenclature | Test_A_ID230525_1220036375436-Test_B_ID230525_1220036375437 | JK_70G_250M_F1 | H | Test_A_ID230525_1220036375436 | 34.050466 | 74.343606 | 3820.64 | 24 | 81250 | -34.15 | 180.6 | 30 | 0.3 | 41.1 | 56.1 | Test_B_ID230525_1220036375437 | 34.050466 | 74.343606 | 3944 | 71250 | 360 | 30 | 0.3 | 41.1 | IP20 | 5.7 | 56 | 20.0 | 1.0 | 120 | Enable | QPSK | 64QAM | 1234abc-XMC | 1234abc-XMC | 1234abc-XMC | 1234abc-XMC | 1234abc-XMC | 1234abc-XMC | 1234abc-XMC | 1234abc-XMC | 1234abc-XMC | 1234abc-XMC | Disable | NA | NA | IP-20C | MUX | New |  | IP-20S | BBU | New | [6 empty] | 0.3 |  |  | 0.3 |  | Test_A_ID230525_1220036375436 | Test_A_ID230525_1220036375436¦Test_B_ID230525_1220036375437 | 1+0 |  |  |  | 10.0.0.2 | 10.0.1.0
JK | FY25_26 | Q1 |  |  |  | new deployment hybrid/fo | Network Re-Engineering | Deployment done |  |  | Ceragon | Test_A_Nomenclature | Test_B_Nomenclature | Test_A_ID230525_1220036448665-Test_B_ID230525_1220036448666 | JK_70G_250M_F1 | H | Test_A_ID230525_1220036448665 | 34.050466 | 74.343606 | 3820.64 | 24 | 81250 | -34.15 | 180.6 | 30 | 0.3 | 41.1 | 56.1 | Test_B_ID230525_1220036448666 | 34.050466 | 74.343606 | 3944 | 71250 | 360 | 30 | 0.3 | 41.1 | IP20 | 5.7 | 28 | 20.0 | 1.0 | 120 | Enable | QPSK | 4096QAM | 1234abc-XMC | 1234abc-XMC | 1234abc-XMC | 1234abc-XMC | 1234abc-XMC | 1234abc-XMC | 1234abc-XMC | 1234abc-XMC | 1234abc-XMC | 1234abc-XMC | Disable | NA | NA | IP-20S | MUX | New |  | IP-50CX | BBU | New | [6 empty] | 0.3 |  |  | 0.3 |  | Test_A_ID230525_1220036448665 | Test_A_ID230525_1220036448665¦Test_B_ID230525_1220036448666 | 1+0 |  |  |  | 10.0.0.2 | 10.0.1.0