## Sheet0
Unique Key Logic ( Circle_HOP ID_HOP Make_Product Name A_HOP Type_Frequency Band) | Circle | Scope Add Date | HOP Technology | Project | Sorted link(A/B) | LINK ID(A-B) | LINK ID(B-A) | SITE ID | Link type | Modules Name | Module Qty | Module-Serial No | Module Type | HOP Make | HOP TYPE | Product Name | Product Name A | Frequency Band | Site IP | Slot number
GUJ_SiteCBA10-SiteCBA20_Huawei_Sample_Split_15Ghz | INVALID | 2026-02-20 | MW | From POP_Tree | SiteCBA10/SiteCBA20 | SiteCBA10-SiteCBA20 | SiteCBA20-SiteCBA10 | SiteCBA10 | 1+0 | NA | 0 | NA | IDU | Huawei | Split |  | Sample | 15Ghz | 0.0.0.0 | 81
GUJ_SiteCBA10-SiteCBA20_Huawei_Sample_Split_15Ghz | GUJ | INVALID | MW | From POP_Tree | SiteCBA10/SiteCBA20 | SiteCBA10-SiteCBA20 | SiteCBA20-SiteCBA10 | SiteCBA10 | 1+0 | XMC-3 | 1 | 215241249910F8001889 | ODU | Huawei | Split | OptiX RTN 950 | Sample | 15Ghz | 0.0.0.0 | 23
GUJ_SiteCBA10-SiteCBA20_Huawei_Sample_Split_15Ghz | GUJ | 2026-02-20 | INVALID | From POP_Tree | SiteCBA10/SiteCBA20 | SiteCBA10-SiteCBA20 | SiteCBA20-SiteCBA10 | SiteCBA10 | 1+0 | ISV3 | 1 | 021PFK10F9010324 | MODEM | Huawei | Split |  | Sample | 15Ghz | 0.0.0.0 | 3
GUJ_SiteCBA10-SiteCBA20_Huawei_Sample_Split_15Ghz | GUJ | 2026-02-20 | MW | INVALID | SiteCBA10/SiteCBA20 | SiteCBA10-SiteCBA20 | SiteCBA20-SiteCBA10 | SiteCBA10 | 1+0 | 1.2 | 1 | NA1 | ANTENNA | Huawei | Split |  | Sample | 15Ghz | 0.0.0.0 | NA
GUJ_SiteCBA10-SiteCBA20_Huawei_Sample_Split_15Ghz | GUJ | 2026-02-20 | MW | From POP_Tree | INVALID | SiteCBA10-SiteCBA20 | SiteCBA20-SiteCBA10 | SiteCBA20 | 1+0 | XMC-3 | 1 | 215241249810FB000789 | ODU | Huawei | Split | INVALID | Sample | 15Ghz | 0.0.0.0 | 81
GUJ_SiteCBA10-SiteCBA20_Huawei_Sample_Split_15Ghz | GUJ | 2026-02-20 | MW | From POP_Tree | SiteCBA10/SiteCBA20 | INVALID | SiteCBA20-SiteCBA10 | SiteCBA20 | 1+0 | NA | 0 | NA | IDU | Huawei | Split |  | Sample | 15Ghz | 0.0.0.0 | 81
GUJ_SiteCBA10-SiteCBA20_Huawei_Sample_Split_15Ghz | GUJ | 2026-02-20 | MW | From POP_Tree | SiteCBA10/SiteCBA20 | SiteCBA10-SiteCBA20 | INVALID | SiteCBA20 | 1+0 | NA | 0 | NA | MODEM | Huawei | Split |  | Sample | 15Ghz | 0.0.0.0 | 81
GUJ_SiteCBA10-SiteCBA20_Huawei_Sample_Split_15Ghz | GUJ | 2026-02-20 | MW | From POP_Tree | SiteCBA10/SiteCBA20 | SiteCBA10-SiteCBA20 | SiteCBA20-SiteCBA10 | INVALID | 1+0 | 1.2 | 1 | NA2 | ANTENNA | Huawei | Split |  | Sample | 15Ghz | 0.0.0.0 | NA
GUJ_SiteDSA10-SiteDSA20_Huawei_Sample_Split_15Ghz | GUJ | 2026-02-20 | MW | From POP_Tree | SiteDSA10/SiteDSA20 | SiteDSA10-SiteDSA20 | SiteDSA20-SiteDSA10 | SiteDSA10 | INVALID | NA | 0 | NA | IDU | Huawei | Split |  | Sample | 15Ghz | 0.0.0.0 | 81
GUJ_SiteDSA10-SiteDSA20_Huawei_Sample_Split_15Ghz | GUJ | 2026-02-20 | MW | From POP_Tree | SiteDSA10/SiteDSA20 | SiteDSA10-SiteDSA20 | SiteDSA20-SiteDSA10 | SiteDSA10 | 1+0 | INVALID | 1 | 215241249910F8001889 | ODU | Huawei | Split | OptiX RTN 950 | Sample | 15Ghz | 0.0.0.0 | 23
GUJ_SiteDSA10-SiteDSA20_Huawei_Sample_Split_15Ghz | GUJ | 2026-02-20 | MW | From POP_Tree | SiteDSA10/SiteDSA20 | SiteDSA10-SiteDSA20 | SiteDSA20-SiteDSA10 | SiteDSA10 | 1+0 | ISV3 | INVALID | 021PFK10F9010324 | MODEM | Huawei | Split |  | Sample | 15Ghz | 0.0.0.0 | 3
GUJ_SiteDSA10-SiteDSA20_Huawei_Sample_Split_15Ghz | GUJ | 2026-02-20 | MW | From POP_Tree | SiteDSA10/SiteDSA20 | SiteDSA10-SiteDSA20 | SiteDSA20-SiteDSA10 | SiteDSA10 | 1+0 | 1.2 | 1 | INVALID |  | Huawei | Split |  | Sample | 15Ghz | 0.0.0.0 | NA
GUJ_SiteDSA10-SiteDSA20_Huawei_Sample_Split_15Ghz | GUJ | 2026-02-20 | MW | From POP_Tree | SiteDSA10/SiteDSA20 | SiteDSA10-SiteDSA20 | SiteDSA20-SiteDSA10 | SiteDSA20 | 1+0 | XMC-3 | 1 | 215241249810FB000789 | ODU | INVALID | Split | OptiX RTN 950 | Sample | 15Ghz | 0.0.0.0 | 81
GUJ_SiteDSA10-SiteDSA20_Huawei_Sample_Split_15Ghz | GUJ | 2026-02-20 | MW | From POP_Tree | SiteDSA10/SiteDSA20 | SiteDSA10-SiteDSA20 | SiteDSA20-SiteDSA10 | SiteDSA20 | 1+0 | NA | 0 | NA | IDU | Huawei | INVALID |  | Sample | 15Ghz | 0.0.0.0 | 81
GUJ_SiteDSA10-SiteDSA20_Huawei_Sample_Split_15Ghz | GUJ | 2026-02-20 | MW | From POP_Tree | SiteDSA10/SiteDSA20 | SiteDSA10-SiteDSA20 | SiteDSA20-SiteDSA10 | SiteDSA20 | 1+0 | NA | 0 | NA | MODEM | Huawei | Split |  | sample | 15Ghz | 0.0.0.0 | 81
GUJ_SiteDSA10-SiteDSA20_Huawei_Sample_Split_15Ghz | GUJ | 2026-02-20 | MW | From POP_Tree | SiteDSA10/SiteDSA20 | SiteDSA10-SiteDSA20 | SiteDSA20-SiteDSA10 | SiteDSA20 | 1+0 | 1.2 | 1 | NA2 | ANTENNA | Huawei | Split |  | Sample | INVALID | INVALID

## LB Report
Circle | Nominal Aop | Nominal Quarter | Plan Id | Plan Release Date | Ageing | Ageing Range | Plan category(New Deployment hybrid/FO/New Deployment XPIC/MIMO Upgrade/Existing 1+0 to XPIC Upgrade/Capacity Upgrade soft/DC/1+0 to 1 Gig Upgrade/Dual XPIC Upgrade/E Band/Frequency Change/Card Upgrade) | Final Project | Plan status ( Deployment done / Deployment Pending ) | Deployment Date/Month | Equipment Make | Hop Nomenclature Site-A | Hop Nomenclature Site-B | Link ID | Channel | Polarization | Site ID-A | Site A Lat | Site A Long | Tx Site Elevation (m) | BER10e6 Tx Power (dBm) | Tx Frequency (MHz) | BER10e6 Rx Level (dBm) | Tx Ant. Azimuth (°) | Tx Ant. Height (m) | Tx Antenna | Tx Ant. Gain (dB) | BER10e6 EIRP (dBm) | Site ID -B | Site B Lat | Site B Long | Rx Site Elevation (m) | Rx Frequency (MHz) | Rx Ant. Azimuth (°) | Rx Ant. Height (m) | Rx Antenna | Rx Ant. Gain (dB) | Tx Radio | Distance (km) | Bandwidth (MHz) | BER10e6 Eff. Margin (dB) | BER10e6 Rain Interference Thr. Deg. (dB) | BER10e6 Total Perf. Year (Unav. %) | Availability | ACM Status | ACM Min QAM | ACM Max QAM | ATPC Status | (MODEM(IF Card)/Ethernet Port) Site-A | (MW Chasis/CSR (CEN/EPT/NPT/BBU) Site-A | (MODEM(IF Card)/Ethernet Port) Site-B | (MW Chasis/CSR (CEN/EPT/NPT/BBU) Site-B | Hop Dismantle Y / N | Dismantle Hop ID | Dismantle Hop Type | Dismantle Hop Modem A | Dismantle Hop Chassis A | Antenna Size Site-A | Dismantle Hop Modem B | Dismantle Hop Chassis B | Antenna Size Site-B | PCM PATH | Fiber POP Id | Remarks | Junoon.2.0 LB (Yes/No) | Assigned To | Assigned To Department | Task Status | Cancellation Reason | Last Updated Date | AT Completed Date | TS Completed Date | Hop Type | Modulation | DCN RA Number | DCN VLAN | GATEWAY IP | Site A End IP | Site B End IP | Antenna Beam Width
AP | FY23_24 | Q4 | MW-N-AP-27032024-2972 | 2024-03-27 | 635 | > 180 days | NEW DEPLOYMENT HYBRID/FO | USOF (1+0) | ACCEPTANCE TEST | 2025-12-03 | ERICSSON | KMYP11 | USO194 | KMYP11-USO194 | AP_15G_28M_F4 | V | KMYP11 | 17.2528 | 81.1878 | 161.6 | 18 | 15019 | -37.13 | 50.8 | 48 | 1.2 | 42.7 | 60.7 | USO194 | 17.3446 | 81.3052 | 242.75 | 14599 | 230.8 | 48 | 1.2 | 42.7 | ERI_TN15_63AAA_028_B7B | 16.09 | 28 | 31.4 | 0 | 0.0001665 | 99.9998 | Enable | 4QAM | 256QAM | Disable | ML6365 | EPT | ML6365 | BBU | N | NA | NA | NA | NA | NA | NA | NA | NA | KMYP11¦USO194 | KMYP11 | USO Project | NO | Ericsson-Suraj-A1ZML5AA | Circle I&C Partner | ASSIGNED |  | 2024-05-14 |  |  | 1+0 | 256QAM_std | NSGN-348986 | 1110 | 2401:4900:d0:40d4:0:19cb:0:1/120 | 2401:4900:d0:40d4:0:19cb:0:45 | 2401:4900:d0:40d4:0:19cb:0:46 | 1