## LB
Circle | Nominal Aop | Nominal Quarter | Plan Id | Plan Release Date | Ageing | Ageing Range | Plan category(New Deployment hybrid/FO/New Deployment XPIC/MIMO Upgrade/Existing 1+0 to XPIC Upgrade/Capacity Upgrade soft/DC/1+0 to 1 Gig Upgrade/Dual XPIC Upgrade/E Band/Frequency Change/Card Upgrade) | Final Project | Plan status ( Deployment done / Deployment Pending ) | Deployment Date/Month | Equipment Make | Hop Nomenclature Site-A | Hop Nomenclature Site-B | Link ID | Channel | Polarization | Site ID-A | Site A Lat | Site A Long | Tx Site Elevation (m) | BER10e6 Tx Power (dBm) | Tx Frequency (MHz) | BER10e6 Rx Level (dBm) | Tx Ant. Azimuth (°) | Tx Ant. Height (m) | Tx Antenna | Tx Ant. Gain (dB) | BER10e6 EIRP (dBm) | Site ID -B | Site B Lat | Site B Long | Rx Site Elevation (m) | Rx Frequency (MHz) | Rx Ant. Azimuth (°) | Rx Ant. Height (m) | Rx Antenna | Rx Ant. Gain (dB) | Tx Radio | Distance (km) | Bandwidth (MHz) | BER10e6 Eff. Margin (dB) | BER10e6 Rain Interference Thr. Deg. (dB) | BER10e6 Total Perf. Year (Unav. %) | Availability | ACM Status | ACM Min QAM | ACM Max QAM | ATPC Status | (MODEM(IF Card)/Ethernet Port) Site-A | (MW Chasis/CSR (CEN/EPT/NPT/BBU) Site-A | (MODEM(IF Card)/Ethernet Port) Site-B | (MW Chasis/CSR (CEN/EPT/NPT/BBU) Site-B | Hop Dismantle Y / N | Dismantle Hop ID | Dismantle Hop Type | Dismantle Hop Modem A | Dismantle Hop Chassis A | Antenna Size Site-A | Dismantle Hop Modem B | Dismantle Hop Chassis B | Antenna Size Site-B | PCM PATH | Fiber POP Id | Remarks | Junoon.2.0 LB (Yes/No) | Assigned To | Assigned To Department | Task Status | Cancellation Reason | Last Updated Date | AT Completed Date | TS Completed Date | Hop Type | Modulation | DCN RA Number | DCN VLAN | GATEWAY IP | Site A End IP | Site B End IP | Antenna Beam Width
KK | FY24_25 | Q1 | MW-N-KK-08042024-2106 | 2024-04-08 | 623 | > 180 days | E BAND SDB(EXISTING) | E-BAND | ACCEPTANCE TEST | 2025-12-17 | AVIAT | BL2374 | BL8784 | BL2374-BL8784 | KK_70G_250M_F2 | V | BL2374 | 12.9269 | 77.695 | 899.1 | 11 | 71500 | -25.8 | 144 | 26 | 0.6 | 50.5 | 61.5 | BL8784 | 12.9113 | 77.7061 | 903.2 | 81500 | 324 | 24 | 0.6 | 50.5 | W4800_250M_64QAM | 2.11 | 250 | 35.7 | 0 | 0.00110411 | 99.9988 | Enable | QPSK | 64QAM | Enable | WTM 4800 | EPT | WTM 4800 | BBU | N | [8 empty] | BL2374¦BL8784 | BL2374 |  | Y | Beetel-Akshay-A1WALIA5 |  | ASSIGNED |  | 2025-12-22 |  |  | E-BAND SDB(EXISTING) | 64QAM | 1008577 | NA | 2401:4900:c0:c4:0:121:0:100/120 | 2401:4900:c0:c4:0:121:0:141 | 2401:4900:c0:c4:0:121:0:141 | NA