## Sheet0
Circle | MW Plan Id | Link Id | OEM | HOP A-B | Link configuration | Ethernet Link Capacity | VLAN ID (for DCN) | Tx Site Name | SiteA_IP Address | SiteA_Type of Equipment(TN Type) | SiteA_IDU Model | SiteA_Card type IDU | SiteA_Sl. No. of IDU | SiteA_ODU Model | SiteA_Sl. No. of ODU | SiteA_Software Version IDU | SiteA_Software Version ODU | SiteA_Tx Power | SiteA_Polarization | SiteA_Frequency | Max Modulation | Min Modulation | SiteA_RSL Live | Rx Site Name | SiteB_IP Address | SiteB_Type of Equipment(TN Type) | SiteB_IDU Model | SiteB_Card type IDU | SiteB_Sl. No. of IDU | SiteB_ODU Model | SiteB_Sl. No. of ODU | SiteB_Software Version IDU | SiteB_Software Version ODU | SiteB_Tx Power | SiteB_Polarization | SiteB_Frequency | SiteB_Max Modulation | SiteB_Min Modulation | SiteB_RSL Live | Plan TX New/Existing | Plan RX New/Existing | ENM NODE NAME-A | ENM NODE NAME-B | Ericsson ENM IP | SiteA_Radio Slot/Port details | SiteB_Radio Slot/Port details | SiteA_WAN Port details | SiteB_WAN Port details | POP Node Name | IP Add of POP End | ETH PORT/SLOT DETAILS Which is Connect To MUX end
HP | MW-N-HP-13072023-30884 | BRNO01-YGBG23 | ERICSSON_009 | INVALID | 1+0 |  |  | BRNO01 | [9 empty] | 13 | H | 15131 | 1024QAM | 128QAM |  | YGBG23 | [9 empty] | 13 | H | 14711 | 1024QAM | 128QAM
HP | invalid | BRNO01-YGBG23 | ERICSSON_009 | BRNO01-YGBG23 | 1+0 |  |  | BRNO01 | [9 empty] | 13 | H | 15131 | 1024QAM | 128QAM |  | YGBG23 | [9 empty] | 13 | H | 14711 | 1024QAM | 128QAM

## LB Report
Circle | Nominal Aop | Nominal Quarter | Plan Id | Plan Release Date | Ageing | Ageing Range | Plan category(New Deployment hybrid/FO/New Deployment XPIC/MIMO Upgrade/Existing 1+0 to XPIC Upgrade/Capacity Upgrade soft/DC/1+0 to 1 Gig Upgrade/Dual XPIC Upgrade/E Band/Frequency Change/Card Upgrade) | Final Project | Plan status ( Deployment done / Deployment Pending ) | Deployment Date/Month | Equipment Make | Hop Nomenclature Site-A | Hop Nomenclature Site-B | Link ID | Channel | Polarization | Site ID-A | Site A Lat | Site A Long | Tx Site Elevation (m) | BER10e6 Tx Power (dBm) | Tx Frequency (MHz) | BER10e6 Rx Level (dBm) | Tx Ant. Azimuth (°) | Tx Ant. Height (m) | Tx Antenna | Tx Ant. Gain (dB) | BER10e6 EIRP (dBm) | Site ID -B | Site B Lat | Site B Long | Rx Site Elevation (m) | Rx Frequency (MHz) | Rx Ant. Azimuth (°) | Rx Ant. Height (m) | Rx Antenna | Rx Ant. Gain (dB) | Tx Radio | Distance (km) | Bandwidth (MHz) | BER10e6 Eff. Margin (dB) | BER10e6 Rain Interference Thr. Deg. (dB) | BER10e6 Total Perf. Year (Unav. %) | Availability | ACM Status | ACM Min QAM | ACM Max QAM | ATPC Status | (MODEM(IF Card)/Ethernet Port) Site-A | (MW Chasis/CSR (CEN/EPT/NPT/BBU) Site-A | (MODEM(IF Card)/Ethernet Port) Site-B | (MW Chasis/CSR (CEN/EPT/NPT/BBU) Site-B | Hop Dismantle Y / N | Dismantle Hop ID | Dismantle Hop Type | Dismantle Hop Modem A | Dismantle Hop Chassis A | Antenna Size Site-A | Dismantle Hop Modem B | Dismantle Hop Chassis B | Antenna Size Site-B | PCM PATH | Fiber POP Id | Remarks | Junoon.2.0 LB (Yes/No) | Assigned To | Assigned To Department | Task Status | Cancellation Reason | Last Updated Date | AT Completed Date | TS Completed Date | Hop Type | Modulation | DCN RA Number | DCN VLAN | GATEWAY IP | Site A End IP | Site B End IP | Antenna Beam Width
AP | FY23_24 | Q4 | MW-N-AP-27032024-2972 | 2024-03-27 | 635 | > 180 days | NEW DEPLOYMENT HYBRID/FO | USOF (1+0) | ACCEPTANCE TEST | 2025-12-03 | ERICSSON | KMYP11 | USO194 | KMYP11-USO194 | AP_15G_28M_F4 | V | KMYP11 | 17.2528 | 81.1878 | 161.6 | 18 | 15019 | -37.13 | 50.8 | 48 | 1.2 | 42.7 | 60.7 | USO194 | 17.3446 | 81.3052 | 242.75 | 14599 | 230.8 | 48 | 1.2 | 42.7 | ERI_TN15_63AAA_028_B7B | 16.09 | 28 | 31.4 | 0 | 0.0001665 | 99.9998 | Enable | 4QAM | 256QAM | Disable | ML6365 | EPT | ML6365 | BBU | N | NA | NA | NA | NA | NA | NA | NA | NA | KMYP11¦USO194 | KMYP11 | USO Project | NO | Ericsson-Suraj-A1ZML5AA | Circle I&C Partner | ASSIGNED |  | 2024-05-14 |  |  | 1+0 | 256QAM_std | NSGN-348986 | 1110 | 2401:4900:d0:40d4:0:19cb:0:1/120 | 2401:4900:d0:40d4:0:19cb:0:45 | 2401:4900:d0:40d4:0:19cb:0:46 | 1