## Sheet0
Circle | MW Plan Id | Link Id | LINK CONFIGURATION | Source NE Detail | Source NE ISV Detail | Source Port | Sink NE Detail | Sink Board | Sink Port | GNOC SOURCE NE DETAIL | GNOC SINK NE DETAIL | Plan Source NE Frequency (MHz) | Running Source Frq | Source NE Frequency OK/Not Ok | Plan Sink NE Frequency (MHz) | Running Sink Frq | Sink NE Frequency OK/Not Ok | Final Freq Status | Plan Source NE Current Value of Transmit Power | Running Source TS Power | Source TS Power OK/Not OK | Plan Sink NE Current Value of Transmit Power | Running Sink TS Power | Sink TS Power OK/Not OK | Final Status Power ok/Not Ok | Plan Source NE Guaranteed E1 Capacity | Running Source E1 | Plan Sink NE Guaranteed E1 Capacity | Running Sink E1 | Guaranteed E1 Capacity ok/not Ok | Plan Source NE Ethernet Capacity (Mbit/s) | Running Source Capacity | SOURCE ETH Capacity Ok/Not Ok | Plan Sink NE Ethernet Capacity (Mbit/s) | Running Sink Capacity | SINK ETH Capacity Ok/Not Ok | Ethernet Capacity ok/Not ok | Plan Source NE ATPC Enable Status | Running Source ATPC | Plan Sink NE ATPC Enable Status | Running Sink ATPC | ATPC OK/Not OK | Plan Source NE ATPC Upper Threshold | SOURCE Running ATPC UPPER | SOURCE UPPER ATPC OK/Not ok | Sink NE ATPC Upper Threshold | SINK Running ATPC UPPER | SINK UPPER ATPC ok/Not Ok | Plan Source NE ATPC Lower Threshold | SOURCE Running ATPC LOWER | SOURCE LOWER ATPC ok/Not ok | Plan Sink NE ATPC Lower Threshold | Sink Running ATPC Lower | Sink Lower ATPC ok/Not ok | ATPS status ok/Not OK | Plan Source NE AM Status | Running Source AM | Plan Sink NE AM Status | Running Sink AM | AM Status ok/Not Ok | Plan Source AM Full Capacity Modulation Format | Running Source Modulation | Sink AM Full Capacity Modulation Format | Running Sink Modulation | Modulation OK/Not Ok | Plan Source AM Guaranteed Capacity Modulation Format | Source Running Modulation | Plan Sink AM Guaranteed Capacity Modulation Format | SINK Running Modulation | Guaranteed Capacity Modulation ok/Not Ok | Plan Source S/W | Running Source S/W | Running Source S/W ok/Not ok | Plan Sink S/W | Running Sink S/W | Running Sink S/W ok/Not ok | S/W ok/Not OK | Plan Source NE RSL | Source NE Current Value of RSL | Plan Sink NE RSL | Sink NE Current Value of RSL Server | Dif Source RSL | Dif Sink RSL | Final RSL Status | Plan Source QoS | Source 980 | Source 950A | Source 950 | Source 910A | Source 910 | Source 905 | SOURCE Running Qos | Plan Sink QoS | Sink 980 | Sink 950A | Sink 950 | Sink 910A | Sink 910 | Sink 905 | SINK Running Qos | Qos OK/Not OK | Plan Source node Type | SOURCE Running Node Type | SOURCE Node Type Ok/Not ok | Plan Sink node Type | SINK Running Node Type | SINK Node Type Ok/Not ok | Final Status Type OK/Not OK | XPIC Value | Running XPIC Value | Xpic Value Ok/Not Ok | Source Management | SOURCE Gnoc Remark | Sink Management | SINK Gnoc Remark | Management OK/Not OK | SOURCE Error Status | IF_BBE | IF_ES | IF_SES | IF_UAS | IF_CSES | IF_BER | SINK Error Status | Source New/Existing | Sink New/Existing | Plan Source NE Radio Work Mode | SOURCE Current Working Mode | SOURCE Working Mode ok/Not Ok | Plan Sink NE Radio Work Mode | SINK Current Working Mode | Working Mode ok/Not Ok | Final Working Mode | Final AT Status | Remark
HAR | MW-N-HAR-05012024-5329 | APJJ15-WEST76 | 1+0 | [8 empty] | 14627 |  |  | 15047 |  |  |  | 19 |  |  | 19 | [15 empty] | Disable |  | Disable | [15 empty] | Enable |  | Enable

## LB Report
Circle | Nominal Aop | Nominal Quarter | Plan Id | Plan Release Date | Ageing | Ageing Range | Plan category(New Deployment hybrid/FO/New Deployment XPIC/MIMO Upgrade/Existing 1+0 to XPIC Upgrade/Capacity Upgrade soft/DC/1+0 to 1 Gig Upgrade/Dual XPIC Upgrade/E Band/Frequency Change/Card Upgrade) | Final Project | Plan status ( Deployment done / Deployment Pending ) | Deployment Date/Month | Equipment Make | Hop Nomenclature Site-A | Hop Nomenclature Site-B | Link ID | Channel | Polarization | Site ID-A | Site A Lat | Site A Long | Tx Site Elevation (m) | BER10e6 Tx Power (dBm) | Tx Frequency (MHz) | BER10e6 Rx Level (dBm) | Tx Ant. Azimuth (°) | Tx Ant. Height (m) | Tx Antenna | Tx Ant. Gain (dB) | BER10e6 EIRP (dBm) | Site ID -B | Site B Lat | Site B Long | Rx Site Elevation (m) | Rx Frequency (MHz) | Rx Ant. Azimuth (°) | Rx Ant. Height (m) | Rx Antenna | Rx Ant. Gain (dB) | Tx Radio | Distance (km) | Bandwidth (MHz) | BER10e6 Eff. Margin (dB) | BER10e6 Rain Interference Thr. Deg. (dB) | BER10e6 Total Perf. Year (Unav. %) | Availability | ACM Status | ACM Min QAM | ACM Max QAM | ATPC Status | (MODEM(IF Card)/Ethernet Port) Site-A | (MW Chasis/CSR (CEN/EPT/NPT/BBU) Site-A | (MODEM(IF Card)/Ethernet Port) Site-B | (MW Chasis/CSR (CEN/EPT/NPT/BBU) Site-B | Hop Dismantle Y / N | Dismantle Hop ID | Dismantle Hop Type | Dismantle Hop Modem A | Dismantle Hop Chassis A | Antenna Size Site-A | Dismantle Hop Modem B | Dismantle Hop Chassis B | Antenna Size Site-B | PCM PATH | Fiber POP Id | Remarks | Junoon.2.0 LB (Yes/No) | Assigned To | Assigned To Department | Task Status | Cancellation Reason | Last Updated Date | AT Completed Date | TS Completed Date | Hop Type | Modulation | DCN RA Number | DCN VLAN | GATEWAY IP | Site A End IP | Site B End IP | Antenna Beam Width
ROTN | FY24_25 | Q3 | MW-N-ROTN-14122024-599 | 2024-12-14 | 373 | > 180 days | NEW DEPLOYMENT XPIC | NETWORK RE-ENGINEERING | ACCEPTANCE TEST | 2025-12-05 | HUAWEI | KNKCI4 | SLM367 | KNKCI4-SLM367 | TN_15G_56M_F6F7 | H+V | KNKCI4 | 11.6971 | 78.1754 | 304.7 | 10 | 15089 | -33.11 | 313.7 | 30 | 0.6 | 36.799999999999997 | 46.8 | SLM367 | 11.7038 | 78.1682 | 316 | 14669 | 133.7 | 30 | 0.6 | 36.799999999999997 | 15GXMC32048Q56MX | 1.08 | 56 | 23.9 | 0.0 |  | 99.9998 | Enable | QPSK | 2048QAM | Disable | ISM6 | OPTIX RTN 910 | ISM6 | OPTIX RTN 910 | N | [8 empty] | KNKCI4¦SLM367 | KNKCI4 |  |  | Vedangcellular-Siva-A1Z6SKAO | Circle I&C Partner | ASSIGNED |  | 2024-12-17 |  |  | XPIC+DC |  | 528647 | 1474 | 2401:4900:c4:40ec:0:107:0:101/120 | 2401:4900:c4:40ec:0:107:0:170 | 2401:4900:c4:40ec:0:107:0:171 | 2.5