## Sheet0
Sr.No. | Circle | MW PLAN ID | Link ID (Site ID A - Site ID B and Site ID B - Site ID A) | Site ID | Site Name/System name/Unit Name | Polarization(Site A/Site B Anteena) | Type of Equipment (E-band-FO) | ODU Model | Modulation | Link configuration ( (1+0,1+0 DC, XPIC,XPIC+DC, DXPIC,2+0,MIMO) | Link Type | Ethernet Link Capacity (Mbps/Gbps etc.) | Software Version ODU(latest available version) | Capacity license | System Configuration | Frequency Tx (MHZ) | Frequency Rx (MHZ) | SiteA/SiteB Tx Power(dbm) | RSL(dBM) [ -4<=RSL <=+4 Deviation permitted] | ATPC (Enable/Disable) | ACM (Enable/Disable) | XPD Value (for XPIC links) | IP Address/Subnet Mask | Link is alarm free (Y/N) (No Alarm accepted Mandatory) | Ethernet/Optical port speed (in Mbps) | Port Configuration | Standard Nomenclature HOP ID (Site ID A - Site ID B and Site ID B - Site ID A)[NMS visibility is mandatory] | HOP visible in NMS (Y/N)[NMS visibility is mandatory] | Default Protocol Setting | NTP Server Configuration | Link Error(24 Hours) Acceptance criteria as ES < 200 and SES <25 ,BBE<200(Ok/Not Ok) | Ethernet Port Should be GIG Port | MTU Size(always Max supported) | L1 LA port configuration (for SDB links) as per MOP applicable for C-band | Both end MW/UBR nodes has to be integrated in Same Physical NMS Server | Traffic port at MW radio to be checked and validated for SFP availability | ACM MIN QAM | ACM MAX QAM | MW terminal id | QoS configured (Y/N) (As per planning guideline)as per QOS MOP | Date and Time | MW utlization threshold to be configured @ 70%,80% and 90% | REMARKS
1 | AP | MW-N-AP-28122025-662 | WAR013-WAR430 | WAR013 | INVALKID | V | INVALID | 80_UBT_mX v1 0250 |  |  | E BAND SDB(EXISTING) |  |  |  |  | 71250 | 81250 | 4 | -27.56 | Disable | Enable |  |  | INVALID | INVALID | INVALID | WAR013-WAR430 | INVALID | INVALID | INVALID | INVALID | INVALID | INVALID | INVALID | INVALID | INVALID | QPSK | 64QAM |  | INVALID | INVALID | INVALID
1 | AP | MW-N-AP-28122025-662 | WAR430-WAR013 | WAR430 | INVALID | V | INVALID | 80_UBT_mX v1 0250 |  |  | E BAND SDB(EXISTING) |  |  |  |  | 81250 | 71250 | 4 | -27.56 | Disable | Enable |  |  | INVALID | INVALID | INVALID | WAR430-WAR013 | INVALID | INVALID | INVALID | INVALID | INVALID | INVALID | INVALID | INVALID | INVALID | QPSK | 64QAM |  | INVALID | INVALID | INVALID

## LB Report
Circle | Nominal Aop | Nominal Quarter | Plan Id | Plan Release Date | Ageing | Ageing Range | Plan category(New Deployment hybrid/FO/New Deployment XPIC/MIMO Upgrade/Existing 1+0 to XPIC Upgrade/Capacity Upgrade soft/DC/1+0 to 1 Gig Upgrade/Dual XPIC Upgrade/E Band/Frequency Change/Card Upgrade) | Final Project | Plan status ( Deployment done / Deployment Pending ) | Deployment Date/Month | Equipment Make | Hop Nomenclature Site-A | Hop Nomenclature Site-B | Link ID | Channel | Polarization | Site ID-A | Site A Lat | Site A Long | Tx Site Elevation (m) | BER10e6 Tx Power (dBm) | Tx Frequency (MHz) | BER10e6 Rx Level (dBm) | Tx Ant. Azimuth (°) | Tx Ant. Height (m) | Tx Antenna | Tx Ant. Gain (dB) | BER10e6 EIRP (dBm) | Site ID -B | Site B Lat | Site B Long | Rx Site Elevation (m) | Rx Frequency (MHz) | Rx Ant. Azimuth (°) | Rx Ant. Height (m) | Rx Antenna | Rx Ant. Gain (dB) | Tx Radio | Distance (km) | Bandwidth (MHz) | BER10e6 Eff. Margin (dB) | BER10e6 Rain Interference Thr. Deg. (dB) | BER10e6 Total Perf. Year (Unav. %) | Availability | ACM Status | ACM Min QAM | ACM Max QAM | ATPC Status | (MODEM(IF Card)/Ethernet Port) Site-A | (MW Chasis/CSR (CEN/EPT/NPT/BBU) Site-A | (MODEM(IF Card)/Ethernet Port) Site-B | (MW Chasis/CSR (CEN/EPT/NPT/BBU) Site-B | Hop Dismantle Y / N | Dismantle Hop ID | Dismantle Hop Type | Dismantle Hop Modem A | Dismantle Hop Chassis A | Antenna Size Site-A | Dismantle Hop Modem B | Dismantle Hop Chassis B | Antenna Size Site-B | PCM PATH | Fiber POP Id | Remarks | Junoon.2.0 LB (Yes/No) | Assigned To | Assigned To Department | Task Status | Cancellation Reason | Last Updated Date | AT Completed Date | TS Completed Date | Hop Type | Modulation | DCN RA Number | DCN VLAN | GATEWAY IP | Site A End IP | Site B End IP | Antenna Beam Width
AP | FY25_26 | Q1 | MW-N-AP-29042025-684 | 2025-04-29 | 237 | > 180 days | E BAND | E-BAND | ACCEPTANCE TEST | 2025-12-10 | NOKIA | BARI11 | SPRM11 | BARI11-SPRM11 | AP_70G_250M_F1 | V | BARI11 | 18.3639 | 83.988 | 18.5 | 9 | 71250 | -26.78 | 235.8 | 34 | 0.6 | 50.8 | 59.75 | SPRM11 | 18.353 | 83.9706 | 22.5 | 81250 | 55.8 | 38 | 0.6 | 50.8 | 80_UBT_mX v1 0250 | 2.21 | 250 | 34.5 | 0 |  | 99.9531 | Enable | QPSK | 64QAM | Disable | UBT-MX | EPT | UBT-MX | BBU | N | NA | NA | NA | NA | NA | NA | NA | NA | BARI11¦SPRM11 | BARI11 |  |  | lohate-kartik-Test_planner | Circle MW Planner | ACCEPTANCE TEST |  | 2025-12-22 |  |  | E-BAND SDB(EXISTING) |  | NSGN-1048976 | 306 | 2401:4900:d0:40d4:0:16a8:0:201/120 | 2401:4900:d0:40d4:0:16a8:0:242 | 2401:4900:d0:40d4:0:16a8:0:243 | 0.5